## New experimental Values
From je00039a035.pdf
Temperature = 0 |  |  | Temperature = 10 |  |  | Temperature = 20 |  |  | Temperature = 25 |  |  | Temperature = 30 |  |  | Temperature = 40 |  |  | Temperature = 50 |  |  | Temperature = 60 |  |  | Temperature = 70 |  |  | Temperature = 80 |  |  | Temperature = 90 |  |  | Temperature = 100
molality | Temperature | Phi | molality | Temperature | Phi | molality | Temperature | Phi | molality | Temperature | Phi | molality | Temperature | Phi | molality | Temperature | Phi | molality | Temperature | Phi | molality | Temperature | Phi | molality | Temperature | Phi | molality | Temperature | Phi | molality | Temperature | Phi | molality | Temperature | Phi
0.001 | 0 | 0.9634 | 0.001 | 10 | 0.963 | 0.001 | 20 | 0.9623 | 0.001 | 25 | 0.962 | 0.001 | 30 | 0.9617 | 0.001 | 40 | 0.961 | 0.001 | 50 | 0.9602 | 0.001 | 60 | 0.9593 | 0.001 | 70 | 0.9584 | 0.001 | 80 | 0.9574 | 0.001 | 90 | 0.9564 | 0.001 | 100 | 0.9552
0.01 | 0 | 0.9099 | 0.01 | 10 | 0.9087 | 0.01 | 20 | 0.9072 | 0.01 | 25 | 0.9065 | 0.01 | 30 | 0.9056 | 0.01 | 40 | 0.9038 | 0.01 | 50 | 0.9019 | 0.01 | 60 | 0.8997 | 0.01 | 70 | 0.8974 | 0.01 | 80 | 0.8949 | 0.01 | 90 | 0.8922 | 0.01 | 100 | 0.8893
0.025 | 0 | 0.8834 | 0.025 | 10 | 0.8818 | 0.025 | 20 | 0.88 | 0.025 | 25 | 0.8789 | 0.025 | 30 | 0.8778 | 0.025 | 40 | 0.8755 | 0.025 | 50 | 0.8728 | 0.025 | 60 | 0.8699 | 0.025 | 70 | 0.8668 | 0.025 | 80 | 0.8634 | 0.025 | 90 | 0.8598 | 0.025 | 100 | 0.8558
0.05 | 0 | 0.867 | 0.05 | 10 | 0.8651 | 0.05 | 20 | 0.863 | 0.05 | 25 | 0.8618 | 0.05 | 30 | 0.8605 | 0.05 | 40 | 0.8577 | 0.05 | 50 | 0.8545 | 0.05 | 60 | 0.851 | 0.05 | 70 | 0.8472 | 0.05 | 80 | 0.843 | 0.05 | 90 | 0.8386 | 0.05 | 100 | 0.8338
0.075 | 0 | 8.8609 | 0.075 | 10 | 0.8589 | 0.075 | 20 | 0.8566 | 0.075 | 25 | 0.8553 | 0.075 | 30 | 0.8539 | 0.075 | 40 | 0.8508 | 0.075 | 50 | 0.8474 | 0.075 | 60 | 0.8435 | 0.075 | 70 | 0.8393 | 0.075 | 80 | 0.8347 | 0.075 | 90 | 0.8297 | 0.075 | 100 | 0.8243
0.1 | 0 | 0.859 | 0.1 | 10 | 0.857 | 0.1 | 20 | 0.8545 | 0.1 | 25 | 0.8532 | 0.1 | 30 | 0.8517 | 0.1 | 40 | 0.8484 | 0.1 | 50 | 0.8447 | 0.1 | 60 | 0.8406 | 0.1 | 70 | 0.836 | 0.1 | 80 | 0.831 | 0.1 | 90 | 0.8256 | 0.1 | 100 | 0.8199
0.2 | 0 | 0.866 | 0.2 | 10 | 0.8639 | 0.2 | 20 | 0.8612 | 0.2 | 25 | 0.8597 | 0.2 | 30 | 0.858 | 0.2 | 40 | 0.8542 | 0.2 | 50 | 0.8498 | 0.2 | 60 | 0.8448 | 0.2 | 70 | 0.8393 | 0.2 | 80 | 0.8332 | 0.2 | 90 | 0.8267 | 0.2 | 100 | 0.8196
0.3 | 0 | 0.8814 | 0.3 | 10 | 0.8793 | 0.3 | 20 | 0.8765 | 0.3 | 25 | 0.8749 | 0.3 | 30 | 0.873 | 0.3 | 40 | 0.8687 | 0.3 | 50 | 0.8637 | 0.3 | 60 | 0.8581 | 0.3 | 70 | 0.8518 | 0.3 | 80 | 0.8448 | 0.3 | 90 | 0.8373 | 0.3 | 100 | 0.8293
0.4 | 0 | 0.9002 | 0.4 | 10 | 0.8983 | 0.4 | 20 | 0.8954 | 0.4 | 25 | 0.8936 | 0.4 | 30 | 0.8916 | 0.4 | 40 | 0.8869 | 0.4 | 50 | 0.8814 | 0.4 | 60 | 0.875 | 0.4 | 70 | 0.868 | 0.4 | 80 | 0.8603 | 0.4 | 90 | 0.8519 | 0.4 | 100 | 0.843
0.5 | 0 | 0.9213 | 0.5 | 10 | 0.9197 | 0.5 | 20 | 0.9167 | 0.5 | 25 | 0.9148 | 0.5 | 30 | 0.9126 | 0.5 | 40 | 0.9074 | 0.5 | 50 | 0.9013 | 0.5 | 60 | 0.8944 | 0.5 | 70 | 0.8866 | 0.5 | 80 | 0.8782 | 0.5 | 90 | 0.869 | 0.5 | 100 | 0.8593
0.6 | 0 | 0.9442 | 0.6 | 10 | 0.9429 | 0.6 | 20 | 0.9399 | 0.6 | 25 | 0.9378 | 0.6 | 30 | 0.9354 | 0.6 | 40 | 0.9298 | 0.6 | 50 | 0.9231 | 0.6 | 60 | 0.9155 | 0.6 | 70 | 0.9071 | 0.6 | 80 | 0.8979 | 0.6 | 90 | 0.888 | 0.6 | 100 | 0.8775
0.7 | 0 | 0.9687 | 0.7 | 10 | 0.9676 | 0.7 | 20 | 0.9646 | 0.7 | 25 | 0.9624 | 0.7 | 30 | 0.9598 | 0.7 | 40 | 0.9537 | 0.7 | 50 | 0.9464 | 0.7 | 60 | 0.9381 | 0.7 | 70 | 0.929 | 0.7 | 80 | 0.9191 | 0.7 | 90 | 0.9085 | 0.7 | 100 | 0.8972
0.8 | 0 | 0.9947 | 0.8 | 10 | 0.9938 | 0.8 | 20 | 0.9907 | 0.8 | 25 | 0.9883 | 0.8 | 30 | 0.9856 | 0.8 | 40 | 0.9789 | 0.8 | 50 | 0.971 | 0.8 | 60 | 0.9621 | 0.8 | 70 | 0.9522 | 0.8 | 80 | 0.9416 | 0.8 | 90 | 0.9303 | 0.8 | 100 | 0.9183
0.9 | 0 | 1.022 | 0.9 | 10 | 1.021 | 0.9 | 20 | 1.018 | 0.9 | 25 | 1.016 | 0.9 | 30 | 1.013 | 0.9 | 40 | 1.005 | 0.9 | 50 | 0.9968 | 0.9 | 60 | 0.9871 | 0.9 | 70 | 0.9765 | 0.9 | 80 | 0.9652 | 0.9 | 90 | 0.9531 | 0.9 | 100 | 0.9405
1 | 0 | 1.05 | 1 | 10 | 1.05 | 1 | 20 | 1.046 | 1 | 25 | 1.044 | 1 | 30 | 1.041 | 1 | 40 | 1.033 | 1 | 50 | 1.024 | 1 | 60 | 1.013 | 1 | 70 | 1.002 | 1 | 80 | 0.9897 | 1 | 90 | 0.977 | 1 | 100 | 0.9636
1.2 | 0 | 1.111 | 1.2 | 10 | 1.111 | 1.2 | 20 | 1.107 | 1.2 | 25 | 1.103 | 1.2 | 30 | 1.1 | 1.2 | 40 | 1.091 | 1.2 | 50 | 1.08 | 1.2 | 60 | 1.068 | 1.2 | 70 | 1.055 | 1.2 | 80 | 1.041 | 1.2 | 90 | 1.02 | 1.2 | 100 | 1.012
1.4 | 0 | 1.176 | 1.4 | 10 | 1.175 | 1.4 | 20 | 1.17 | 1.4 | 25 | 1.167 | 1.4 | 30 | 1.162 | 1.4 | 40 | 1.152 | 1.4 | 50 | 1.139 | 1.4 | 60 | 1.126 | 1.4 | 70 | 1.111 | 1.4 | 80 | 1.096 | 1.4 | 90 | 1.08 | 1.4 | 100 | 1.063
1.6 | 0 | 1.245 | 1.6 | 10 | 1.244 | 1.6 | 20 | 1.238 | 1.6 | 25 | 1.233 | 1.6 | 30 | 1.228 | 1.6 | 40 | 1.216 | 1.6 | 50 | 1.201 | 1.6 | 60 | 1.186 | 1.6 | 70 | 1.169 | 1.6 | 80 | 1.152 | 1.6 | 90 | 1.135 | 1.6 | 100 | 1.117
1.8 | 0 | 1.318 | 1.8 | 10 | 1.316 | 1.8 | 20 | 1.308 | 1.8 | 25 | 1.303 | 1.8 | 30 | 1.297 | 1.8 | 40 | 1.282 | 1.8 | 50 | 1.266 | 1.8 | 60 | 1.248 | 1.8 | 70 | 1.23 | 1.8 | 80 | 1.211 | 1.8 | 90 | 1.191 | 1.8 | 100 | 1.171
2 | 0 | 1.394 | 2 | 10 | 1.391 | 2 | 20 | 1.381 | 2 | 25 | 1.375 | 2 | 30 | 1.368 | 2 | 40 | 1.351 | 2 | 50 | 1.333 | 2 | 60 | 1.313 | 2 | 70 | 1.292 | 2 | 80 | 1.271 | 2 | 90 | 1.249 | 2 | 100 | 1.227
2.25 | 0 | 1.495 | 2.25 | 10 | 1.489 | 2.25 | 20 | 1.477 | 2.25 | 25 | 1.469 | 2.25 | 30 | 1.46 | 2.25 | 40 | 1.441 | 2.25 | 50 | 1.419 | 2.25 | 60 | 1.396 | 2.25 | 70 | 1.372 | 2.25 | 80 | 1.347 | 2.25 | 90 | 1.323 | 2.25 | 100 | 1.298
2.5 | 0 | 1.16 | 2.5 | 10 | 1.591 | 2.5 | 20 | 1.575 | 2.5 | 25 | 1.566 | 2.5 | 30 | 1.555 | 2.5 | 40 | 1.532 | 2.5 | 50 | 1.507 | 2.5 | 60 | 1.481 | 2.5 | 70 | 1.454 | 2.5 | 80 | 1.426 | 2.5 | 90 | 1.398 | 2.5 | 100 | 1.37
2.75 | 0 | 1.71 | 2.75 | 10 | 1.696 | 2.75 | 20 | 1.677 | 2.75 | 25 | 1.666 | 2.75 | 30 | 1.653 | 2.75 | 40 | 1.627 | 2.75 | 50 | 1.598 | 2.75 | 60 | 1.568 | 2.75 | 70 | 1.537 | 2.75 | 80 | 1.505 | 2.75 | 90 | 1.474 | 2.75 | 100 | 1.443
3 | 0 | 1.823 | 3 | 10 | 1.805 | 3 | 20 | 1.781 | 3 | 25 | 1.768 | 3 | 30 | 1.753 | 3 | 40 | 1.722 | 3 | 50 | 1.69 | 3 | 60 | 1.655 | 3 | 70 | 1.62 | 3 | 80 | 1.585 | 3 | 90 | 1.55 | 3 | 100 | 1.515
3.25 | 0 | 1.939 | 3.25 | 10 | 1.915 | 3.25 | 20 | 1.887 | 3.25 | 25 | 1.871 | 3.25 | 30 | 1.854 | 3.25 | 40 | 1.819 | 3.25 | 50 | 1.782 | 3.25 | 60 | 1.744 | 3.25 | 70 | 1.705 | 3.25 | 80 | 1.665 | 3.25 | 90 | 1.626 | 3.25 | 100 | 1.587
3.5 | 0 | 2.056 | 3.5 | 10 | 2.027 | 3.5 | 20 | 1.993 | 3.5 | 25 | 1.975 | 3.5 | 30 | 1.956 | 3.5 | 40 | 1.916 | 3.5 | 50 | 1.875 | 3.5 | 60 | 1.832 | 3.5 | 70 | 1.788 | 3.5 | 80 | 1.745 | 3.5 | 90 | 1.701 | 3.5 | 100 | 1.658
3.75 | 0 | 2.175 | 3.75 | 10 | 2.14 | 3.75 | 20 | 2.1 | 3.75 | 25 | 2.079 | 3.75 | 30 | 2.058 | 3.75 | 40 | 2.013 | 3.75 | 50 | 1.967 | 3.75 | 60 | 1.919 | 3.75 | 70 | 1.871 | 3.75 | 80 | 1.823 | 3.75 | 90 | 1.775 | 3.75 | 100 | 1.727
4 | 0 | 2.293 | 4 | 10 | 2.252 | 4 | 20 | 2.207 | 4 | 25 | 2.183 | 4 | 30 | 2.159 | 4 | 40 | 2.109 | 4 | 50 | 2.057 | 4 | 60 | 2.005 | 4 | 70 | 1.952 | 4 | 80 | 1.899 | 4 | 90 | 1.847 | 4 | 100 | 1.794
4.25 | 0 | 2.409 | 4.25 | 10 | 2.362 | 4.25 | 20 | 2.311 | 4.25 | 25 | 2.285 | 4.25 | 30 | 2.258 | 4.25 | 40 | 2.202 | 4.25 | 50 | 2.146 | 4.25 | 60 | 2.089 | 4.25 | 70 | 2.031 | 4.25 | 80 | 1.974 | 4.25 | 90 | 1.916 | 4.25 | 100 | 1.858
4.5 | 0 | 2.524 | 4.5 | 10 | 2.471 | 4.5 | 20 | 2.414 | 4.5 | 25 | 2.384 | 4.5 | 30 | 2.354 | 4.5 | 40 | 2.293 | 4.5 | 50 | 2.232 | 4.5 | 60 | 2.169 | 4.5 | 70 | 2.107 | 4.5 | 80 | 2.045 | 4.5 | 90 | 1.982 | 4.5 | 100 | 1.919
4.75 | 0 | 2.636 | 4.75 | 10 | 2.576 | 4.75 | 20 | 2.513 | 4.75 | 25 | 2.48 | 4.75 | 30 | 2.447 | 4.75 | 40 | 2.381 | 4.75 | 50 | 2.314 | 4.75 | 60 | 2.246 | 4.75 | 70 | 2.179 | 4.75 | 80 | 2.112 | 4.75 | 90 | 2.045 | 4.75 | 100 | 1.977
5 | 0 | 2.744 | 5 | 10 | 2.678 | 5 | 20 | 2.608 | 5 | 25 | 2.572 | 5 | 30 | 2.536 | 5 | 40 | 2.464 | 5 | 50 | 2.391 | 5 | 60 | 2.319 | 5 | 70 | 2.247 | 5 | 80 | 2.175 | 5 | 90 | 2.103 | 5 | 100 | 2.03
5.5 | 0 | 2.947 | 5.5 | 10 | 2.867 | 5.5 | 20 | 2.783 | 5.5 | 25 | 2.741 | 5.5 | 30 | 2.699 | 5.5 | 40 | 2.614 | 5.5 | 50 | 2.531 | 5.5 | 60 | 2.449 | 5.5 | 70 | 2.368 | 5.5 | 80 | 2.287 | 5.5 | 90 | 2.205 | 5.5 | 100 | 2.123
6 | 0 | 3.132 | 6 | 10 | 3.033 | 6 | 20 | 2.934 | 6 | 25 | 2.884 | 6 | 30 | 2.836 | 6 | 40 | 2.74 | 6 | 50 | 2.646 | 6 | 60 | 2.554 | 6 | 70 | 2.464 | 6 | 80 | 2.375 | 6 | 90 | 2.285 | 6 | 100 | 2.194
6.5 | 0 | 3.298 | 6.5 | 10 | 3.174 | 6.5 | 20 | 3.056 | 6.5 | 25 | 2.999 | 6.5 | 30 | 2.943 | 6.5 | 40 | 2.835 | 6.5 | 50 | 2.732 | 6.5 | 60 | 2.631 | 6.5 | 70 | 2.533 | 6.5 | 80 | 2.437 | 6.5 | 90 | 2.34 | 6.5 | 100 | 2.243
7 | 0 | 3.453 | 7 | 10 | 3.291 | 7 | 20 | 3.149 | 7 | 25 | 3.083 | 7 | 30 | 3.02 | 7 | 40 | 2.9 | 7 | 50 | 2.787 | 7 | 60 | 2.679 | 7 | 70 | 2.575 | 7 | 80 | 2.472 | 7 | 90 | 2.37 | 7 | 100 | 2.268
7.5 | 0 |  | 7.5 | 10 | 3.39 | 7.5 | 20 | 3.213 | 7.5 | 25 | 3.136 | 7.5 | 30 | 3.064 | 7.5 | 40 | 2.934 | 7.5 | 50 | 2.813 | 7.5 | 60 | 2.699 | 7.5 | 70 | 2.588 | 7.5 | 80 | 2.48 | 7.5 | 90 | 2.375 | 7.5 | 100 | 2.273
8 | 0 |  | 8 | 10 | 3.478 | 8 | 20 | 3.254 | 8 | 25 | 3.163 | 8 | 30 | 3.082 | 8 | 40 | 2.94 | 8 | 50 | 2.813 | 8 | 60 | 2.695 | 8 | 70 | 2.579 | 8 | 80 | 2.466 | 8 | 90 | 2.359 | 8 | 100 | 2.261
8.5 | 0 |  | 8.5 | 10 |  | 8.5 | 20 | 3.281 | 8.5 | 25 | 3.171 | 8.5 | 30 | 3.078 | 8.5 | 40 | 2.925 | 8.5 | 50 | 2.794 | 8.5 | 60 | 2.672 | 8.5 | 70 | 2.553 | 8.5 | 80 | 2.437 | 8.5 | 90 | 2.329 | 8.5 | 100 | 2.24
9 | 0 |  | 9 | 10 |  | 9 | 20 | 3.308 | 9 | 25 | 3.174 | 9 | 30 | 3.066 | 9 | 40 | 2.9 | 9 | 50 | 2.768 | 9 | 60 | 2.645 | 9 | 70 | 2.523 | 9 | 80 | 2.402 | 9 | 90 | 2.295 | 9 | 100 | 2.22

## For finding 12 unknowns
|  |  | CaCl2 | [5 empty] | n=4
[12 empty] | v | 3
[12 empty] | w | 0.018
molality (m) | Temperature C | Reference value of phi | Temperature in K | Mw | molality x Mw | Vw | 1/T | Ln(T) |  | #VALUE! | #VALUE! | #VALUE! | #VALUE! | #VALUE! | #VALUE! | #VALUE! | #VALUE! | #VALUE! | #VALUE! | #VALUE! | #VALUE! | #VALUE! | #VALUE! | #VALUE! | #VALUE! | #VALUE! | #VALUE! |  |  | #VALUE! | #VALUE! | #VALUE! | #VALUE! | #VALUE! | Reference phi is converted into ln(aw) | Square difference | Standard Deviation | Ø | Reference paper value of Ø | For graph purpose - duplicate copy of phi's |  |  |  | s
0.2 | 10 | 0.8639 | 283.15 | 110.98 | 22.196 | 0.018 | 0.0035317 | 5.646 |  | 3.6 | 0.6 | 0.7746 | 0.2 | 1.1549 | 0.14403 | 0.086418 | -10.8 | -0.93332 | 1.291 | 2.3098 | 4.5831 | 0.97829 | -0.021953 | -3949.7279 | 0.021714 | 0.0004715 | -1.8623 |  |  | 9924.1691 | 0.0004715 | 0.97829 | 4.5776 | -8.2537 | -9.3301 | 1.1587 | 0.66516 | 0.76423 | 0.8639
0.3 | 10 | 0.8793 | 283.15 | 110.98 | 33.294 | 0.018 | 0.0035317 | 5.646 |  | 5.4 | 0.9 | 0.94868 | 0.2 | 1.1897 | 0.17373 | 0.15636 | -16.2 | -2.533 | 1.0541 | 2.3795 | 5.2273 | 0.96778 | -0.032752 | -3850.5501 | 0.032221 | 0.0010382 | -3.9977 |  |  | 8964.1385 | 0.0010382 | 0.96778 | 9.0068 | -12.8022 | -14.2447 | 2.0807 |  | 0.79026 | 0.8793
0.4 | 10 | 0.8983 | 283.15 | 110.98 | 44.392 | 0.018 | 0.0035317 | 5.646 |  | 7.2 | 1.2 | 1.0954 | 0.2 | 1.2191 | 0.1981 | 0.23772 | -21.6 | -5.1349 | 0.91287 | 2.4382 | 5.7659 | 0.95749 | -0.043435 | -3762.9475 | 0.042505 | 0.0018067 | -6.7985 | a | 8261.7209 | 8081.8389 | 0.0018067 | 0.95749 | 13.9807 | -18.1264 | -19.4033 | 1.6304 |  | 0.83919 | 0.8983 |  |  | 0 | 0
0.5 | 10 | 0.9197 | 283.15 | 110.98 | 55.49 | 0.018 | 0.0035317 | 5.646 |  | 9 | 1.5 | 1.2247 | 0.2 | 1.2449 | 0.21909 | 0.32864 | -27 | -8.8733 | 0.8165 | 2.4899 | 6.2306 | 0.94743 | -0.054005 | -3685.7146 | 0.052573 | 0.0027639 | -10.1869 | b | 0.57457 | 7269.0692 | 0.0027639 | 0.94743 | 19.0347 | -24.0057 | -24.8319 | 0.68268 |  | 0.8891 | 0.9197 |  |  | 0.2 | 0.2
0.6 | 10 | 0.9429 | 283.15 | 110.98 | 66.588 | 0.018 | 0.0035317 | 5.646 |  | 10.8 | 1.8 | 1.3416 | 0.2 | 1.2683 | 0.2377 | 0.42786 | -32.4 | -13.8626 | 0.74536 | 2.5367 | 6.6406 | 0.93757 | -0.064465 | -3617.7907 | 0.062431 | 0.0038976 | -14.1007 | c | -2205.1451 | 6518.3677 | 0.0038976 | 0.93757 | 23.8199 | -30.287 | -30.55 | 0.069171 |  | 0.93478 | 0.9429 |  |  | 0.4 | 0.4
0.7 | 10 | 0.9676 | 283.15 | 110.98 | 77.686 | 0.018 | 0.0035317 | 5.646 |  | 12.6 | 2.1 | 1.4491 | 0.2 | 1.2898 | 0.25451 | 0.53447 | -37.8 | -20.2029 | 0.69007 | 2.5797 | 7.0086 | 0.92791 | -0.074816 | -3558.2428 | 0.072086 | 0.0051964 | -18.49 | d | 8514.6381 | 5822.9459 | 0.0051964 | 0.92791 | 28.0771 | -36.8733 | -36.5753 | 0.088845 |  | 0.97549 | 0.9676 |  |  | 0.6 | 0.6
0.8 | 10 | 0.9938 | 283.15 | 110.98 | 88.784 | 0.018 | 0.0035317 | 5.646 |  | 14.4 | 2.4 | 1.5492 | 0.2 | 1.3098 | 0.2699 | 0.64777 | -43.2 | -27.9836 | 0.6455 | 2.6197 | 7.3428 | 0.91846 | -0.085061 | -3506.2505 | 0.081544 | 0.0066495 | -23.3146 | e | 0.57415 | 5176.6279 | 0.0066495 | 0.91846 | 31.6149 | -43.7117 | -42.9322 | 0.60773 |  | 1.0118 | 0.9938 |  |  | 0.8 | 0.8
0.9 | 10 | 1.021 | 283.15 | 110.98 | 99.882 | 0.018 | 0.0035317 | 5.646 |  | 16.2 | 2.7 | 1.6432 | 0.2 | 1.3286 | 0.28415 | 0.76721 | -48.6 | -37.2863 | 0.60858 | 2.6573 | 7.6494 | 0.90919 | -0.095203 | -3461.0921 | 0.090812 | 0.0082467 | -28.5427 | f | 637.5751 | 4573.7962 | 0.0082467 | 0.90919 | 34.2936 | -50.7818 | -49.6206 | 1.3484 |  | 1.0449 | 1.021 |  |  | 1 | 1
1 | 10 | 1.05 | 283.15 | 110.98 | 110.98 | 0.018 | 0.0035317 | 5.646 |  | 18 | 3 | 1.7321 | 0.2 | 1.3464 | 0.29744 | 0.89233 | -54 | -48.1856 | 0.57735 | 2.6928 | 7.9329 | 0.90011 | -0.10524 | -3422.1338 | 0.099894 | 0.0099788 | -34.1487 | g | -64139.4274 | 4009.3418 | 0.0099788 | 0.90011 | 36.0117 | -58.0868 | -56.7 | 1.9232 |  | 1.0757 | 1.05 | 1.0757 | 1.05 | 1.2 | 1.2
1.2 | 10 | 1.111 | 283.15 | 110.98 | 133.176 | 0.018 | 0.0035317 | 5.646 |  | 21.6 | 3.6 | 1.8974 | 0.2 | 1.3795 | 0.3217 | 1.1581 | -64.8 | -75.0466 | 0.52705 | 2.7589 | 8.4436 | 0.88248 | -0.12502 | -3360.6564 | 0.11752 | 0.013812 | -46.4175 | h | -1.6618 | 2977.4073 | 0.013812 | 0.88248 | 36.2909 | -73.4887 | -71.9928 | 2.2377 |  | 1.1341 | 1.111 | 1.1341 | 1.111 | 1.4 | 1.4
1.4 | 10 | 1.175 | 283.15 | 110.98 | 155.372 | 0.018 | 0.0035317 | 5.646 |  | 25.2 | 4.2 | 2.0494 | 0.2 | 1.4099 | 0.3435 | 1.4427 | -75.6 | -109.0691 | 0.48795 | 2.8198 | 8.8946 | 0.86552 | -0.14442 | -3318.1278 | 0.13448 | 0.018084 | -60.006 | i | 1822.0713 | 2048.5199 | 0.018084 | 0.86552 | 32.0642 | -90.1663 | -88.83 | 1.7857 |  | 1.1927 | 1.175 | 1.1927 | 1.175 | 1.6 | 1.6
1.6 | 10 | 1.244 | 283.15 | 110.98 | 177.568 | 0.018 | 0.0035317 | 5.646 |  | 28.8 | 4.8 | 2.1909 | 0.2 | 1.4382 | 0.36338 | 1.7442 | -86.4 | -150.6997 | 0.45644 | 2.8764 | 9.299 | 0.84921 | -0.16345 | -3291.7054 | 0.15079 | 0.022738 | -74.8477 | j | 119035.627 | 1196.0338 | 0.022738 | 0.84921 | 23.0948 | -108.4093 | -107.4816 | 0.86062 |  | 1.2547 | 1.244 | 1.2547 | 1.244 | 1.8 | 1.8
1.8 | 10 | 1.316 | 283.15 | 110.98 | 199.764 | 0.018 | 0.0035317 | 5.646 |  | 32.4 | 5.4 | 2.3238 | 0.2 | 1.4648 | 0.38169 | 2.0611 | -97.2 | -200.3415 | 0.43033 | 2.9295 | 9.6657 | 0.8335 | -0.18212 | -3279.2033 | 0.1665 | 0.027723 | -90.9099 | k | -1.258 | 398.0208 | 0.027723 | 0.8335 | 9.1971 | -128.4765 | -127.9152 | 0.3151 |  | 1.3218 | 1.316 | 1.3218 | 1.316 | 2 | 2
2 | 10 | 1.391 | 283.15 | 110.98 | 221.96 | 0.018 | 0.0035317 | 5.646 |  | 36 | 6 | 2.4495 | 0.2 | 1.4899 | 0.39871 | 2.3922 | -108 | -258.3625 | 0.40825 | 2.9798 | 10.0014 | 0.81836 | -0.20046 | -3278.9429 | 0.18164 | 0.032994 | -108.1856 | l | -1687.5986 | -363.5113 | 0.032994 | 0.81836 | -9.8151 | -150.5637 | -150.228 | 0.11269 |  | 1.3941 | 1.391 | 1.3941 | 1.391 | 2.2 | 2.2
2.25 | 10 | 1.489 | 283.15 | 110.98 | 249.705 | 0.018 | 0.0035317 | 5.646 |  | 40.5 | 6.75 | 2.5981 | 0.2 | 1.5196 | 0.41846 | 2.8246 | -121.5 | -343.1872 | 0.3849 | 3.0392 | 10.3848 | 0.80019 | -0.22291 | -3293.9 | 0.19981 | 0.039924 | -131.5073 | m | 5734.6313 | -1286.2602 | 0.039924 | 0.80019 | -41.0923 | -181.1953 | -180.9135 | 0.079392 |  | 1.4913 | 1.489 | 1.4913 | 1.489 | 2.4 | 2.4
2.5 | 10 | 1.591 | 283.15 | 110.98 | 277.45 | 0.018 | 0.0035317 | 5.646 |  | 45 | 7.5 | 2.7386 | 0.2 | 1.5477 | 0.43678 | 3.2759 | -135 | -442.2443 | 0.36515 | 3.0954 | 10.7346 | 0.78281 | -0.24487 | -3324.1183 | 0.21719 | 0.047172 | -156.8044 | n | -0.61778 | -2197.5987 | 0.047172 | 0.78281 | -81.1495 | -215.27 | -214.785 | 0.23518 |  | 1.5946 | 1.591 | 1.5946 | 1.591 | 2.6
2.75 | 10 | 1.696 | 283.15 | 110.98 | 305.195 | 0.018 | 0.0035317 | 5.646 |  | 49.5 | 8.25 | 2.8723 | 0.2 | 1.5745 | 0.45391 | 3.7448 | -148.5 | -556.0965 | 0.34816 | 3.1489 | 11.0564 | 0.76617 | -0.26635 | -3368.247 | 0.23383 | 0.054677 | -184.1654 | o | -28747.9617 | -3114.9684 | 0.054677 | 0.76617 | -130.4915 | -252.7623 | -251.856 | 0.8214 |  | 1.7021 | 1.696 | 1.7021 | 1.696 | 2.8
3 | 10 | 1.805 | 283.15 | 110.98 | 332.94 | 0.018 | 0.0035317 | 5.646 |  | 54 | 9 | 3 | 0.2 | 1.6 | 0.47 | 4.23 | -162 | -685.2653 | 0.33333 | 3.2 | 11.3542 | 0.75022 | -0.28739 | -3425.3065 | 0.24978 | 0.062389 | -213.7028 |  |  | -4051.5191 | 0.062389 | 0.75022 | -189.6348 | -293.5693 | -292.41 | 1.3439 |  | 1.8122 | 1.805 | 1.8122 | 1.805 | 3
3.25 | 10 | 1.915 | 283.15 | 110.98 | 360.685 | 0.018 | 0.0035317 | 5.646 |  | 58.5 | 9.75 | 3.1225 | 0.2 | 1.6245 | 0.4852 | 4.7307 | -175.5 | -830.2378 | 0.32026 | 3.249 | 11.6313 | 0.73492 | -0.30799 | -3494.576 | 0.26508 | 0.070265 | -245.5475 |  |  | -5016.9742 | 0.070265 | 0.73492 | -259.0748 | -337.5548 | -336.0825 | 2.1677 |  | 1.9234 | 1.915 | 1.9234 | 1.915 | 3.2
3.5 | 10 | 2.027 | 283.15 | 110.98 | 388.43 | 0.018 | 0.0035317 | 5.646 |  | 63 | 10.5 | 3.2404 | 0.2 | 1.6481 | 0.49961 | 5.2459 | -189 | -991.4708 | 0.30861 | 3.2961 | 11.8906 | 0.72024 | -0.32817 | -3575.5113 | 0.27976 | 0.078267 | -279.8438 |  |  | -6018.3258 | 0.078267 | 0.72024 | -339.2573 | -384.5884 | -383.103 | 2.2065 |  | 2.0349 | 2.027 | 2.0349 | 2.027 | 3.4
3.75 | 10 | 2.14 | 283.15 | 110.98 | 416.175 | 0.018 | 0.0035317 | 5.646 |  | 67.5 | 11.25 | 3.3541 | 0.2 | 1.6708 | 0.51331 | 5.7748 | -202.5 | -1169.3952 | 0.29814 | 3.3416 | 12.134 | 0.70613 | -0.34796 | -3667.6867 | 0.29387 | 0.086361 | -316.7454 |  |  | -7060.3936 | 0.086361 | 0.70613 | -430.5565 | -434.5752 | -433.35 | 1.5011 |  | 2.1461 | 2.14 | 2.1461 | 2.14 | 3.6
0.3 | 20 | 0.8765 | 293.15 | 110.98 | 33.294 | 0.018 | 0.0034112 | 5.6807 |  | 5.4 | 0.9 | 0.94868 | 0.2 | 1.1897 | 0.17373 | 0.15636 | -16.2 | -2.533 | 1.0541 | 2.3795 | 5.2273 | 0.96778 | -0.032752 | -3926.3099 | 0.032221 | 0.0010382 | -4.0763 |  |  | 8990.0265 | 0.0010382 | 0.96778 | 9.0328 | -12.7495 | -14.1993 | 2.1018 |  | 0.78701 | 0.8765 |  |  | 3.8
0.4 | 20 | 0.8954 | 293.15 | 110.98 | 44.392 | 0.018 | 0.0034112 | 5.6807 |  | 7.2 | 1.2 | 1.0954 | 0.2 | 1.2191 | 0.1981 | 0.23772 | -21.6 | -5.1349 | 0.91287 | 2.4382 | 5.7659 | 0.95749 | -0.043435 | -3838.4358 | 0.042505 | 0.0018067 | -6.9348 |  |  | 8108.7197 | 0.0018067 | 0.95749 | 14.0272 | -18.0365 | -19.3406 | 1.7007 |  | 0.83502 | 0.8954 |  |  | 4
0.5 | 20 | 0.9167 | 293.15 | 110.98 | 55.49 | 0.018 | 0.0034112 | 5.6807 |  | 9 | 1.5 | 1.2247 | 0.2 | 1.2449 | 0.21909 | 0.32864 | -27 | -8.8733 | 0.8165 | 2.4899 | 6.2306 | 0.94743 | -0.054005 | -3760.928 | 0.052573 | 0.0027639 | -10.3948 |  |  | 7296.7817 | 0.0027639 | 0.94743 | 19.1073 | -23.8703 | -24.7509 | 0.77538 |  | 0.88409 | 0.9167 |  |  | 4.2
0.6 | 20 | 0.9399 | 293.15 | 110.98 | 66.588 | 0.018 | 0.0034112 | 5.6807 |  | 10.8 | 1.8 | 1.3416 | 0.2 | 1.2683 | 0.2377 | 0.42786 | -32.4 | -13.8626 | 0.74536 | 2.5367 | 6.6406 | 0.93757 | -0.064465 | -3692.7275 | 0.062431 | 0.0038976 | -14.3928 |  |  | 6546.7366 | 0.0038976 | 0.93757 | 23.9236 | -30.0985 | -30.4528 | 0.12547 |  | 0.92897 | 0.9399 |  |  | 4.4
0.7 | 20 | 0.9646 | 293.15 | 110.98 | 77.686 | 0.018 | 0.0034112 | 5.6807 |  | 12.6 | 2.1 | 1.4491 | 0.2 | 1.2898 | 0.25451 | 0.53447 | -37.8 | -20.2029 | 0.69007 | 2.5797 | 7.0086 | 0.92791 | -0.074816 | -3632.9034 | 0.072086 | 0.0051964 | -18.878 |  |  | 5851.7839 | 0.0051964 | 0.92791 | 28.2161 | -36.6244 | -36.4619 | 0.026424 |  | 0.9689 | 0.9646 |  |  | 4.6
0.8 | 20 | 0.9907 | 293.15 | 110.98 | 88.784 | 0.018 | 0.0034112 | 5.6807 |  | 14.4 | 2.4 | 1.5492 | 0.2 | 1.3098 | 0.2699 | 0.64777 | -43.2 | -27.9836 | 0.6455 | 2.6197 | 7.3428 | 0.91846 | -0.085061 | -3580.6368 | 0.081544 | 0.0066495 | -23.8093 |  |  | 5205.7378 | 0.0066495 | 0.91846 | 31.7926 | -43.3949 | -42.7982 | 0.35598 |  | 1.0045 | 0.9907
0.9 | 20 | 1.018 | 293.15 | 110.98 | 99.882 | 0.018 | 0.0034112 | 5.6807 |  | 16.2 | 2.7 | 1.6432 | 0.2 | 1.3286 | 0.28415 | 0.76721 | -48.6 | -37.2863 | 0.60858 | 2.6573 | 7.6494 | 0.90919 | -0.095203 | -3535.2082 | 0.090812 | 0.0082467 | -29.1539 |  |  | 4602.9727 | 0.0082467 | 0.90919 | 34.5124 | -50.3893 | -49.4748 | 0.83639 |  | 1.0368 | 1.018
1 | 20 | 1.046 | 293.15 | 110.98 | 110.98 | 0.018 | 0.0034112 | 5.6807 |  | 18 | 3 | 1.7321 | 0.2 | 1.3464 | 0.29744 | 0.89233 | -54 | -48.1856 | 0.57735 | 2.6928 | 7.9329 | 0.90011 | -0.10524 | -3495.9854 | 0.099894 | 0.0099788 | -34.8856 |  |  | 4038.3732 | 0.0099788 | 0.90011 | 36.2725 | -57.6106 | -56.484 | 1.2692 |  | 1.0669 | 1.046 | 1.0669 | 1.046
1.2 | 20 | 1.107 | 293.15 | 110.98 | 133.176 | 0.018 | 0.0034112 | 5.6807 |  | 21.6 | 3.6 | 1.8974 | 0.2 | 1.3795 | 0.3217 | 1.1581 | -64.8 | -75.0466 | 0.52705 | 2.7589 | 8.4436 | 0.88248 | -0.12502 | -3434.0031 | 0.11752 | 0.013812 | -47.4305 |  |  | 3005.4949 | 0.013812 | 0.88248 | 36.6333 | -72.818 | -71.7336 | 1.1759 |  | 1.1237 | 1.107 | 1.1237 | 1.107
1.4 | 20 | 1.17 | 293.15 | 110.98 | 155.372 | 0.018 | 0.0034112 | 5.6807 |  | 25.2 | 4.2 | 2.0494 | 0.2 | 1.4099 | 0.3435 | 1.4427 | -75.6 | -109.0691 | 0.48795 | 2.8198 | 8.8946 | 0.86552 | -0.14442 | -3391.0125 | 0.13448 | 0.018084 | -61.3241 |  |  | 2074.7735 | 0.018084 | 0.86552 | 32.4751 | -89.2592 | -88.452 | 0.65153 |  | 1.1807 | 1.17 | 1.1807 | 1.17
1.6 | 20 | 1.238 | 293.15 | 110.98 | 177.568 | 0.018 | 0.0034112 | 5.6807 |  | 28.8 | 4.8 | 2.1909 | 0.2 | 1.4382 | 0.36338 | 1.7442 | -86.4 | -150.6997 | 0.45644 | 2.8764 | 9.299 | 0.84921 | -0.16345 | -3364.1827 | 0.15079 | 0.022738 | -76.4957 |  |  | 1219.5547 | 0.022738 | 0.84921 | 23.549 | -107.2155 | -106.9632 | 0.063638 |  | 1.2409 | 1.238 | 1.2409 | 1.238
1.8 | 20 | 1.308 | 293.15 | 110.98 | 199.764 | 0.018 | 0.0034112 | 5.6807 |  | 32.4 | 5.4 | 2.3238 | 0.2 | 1.4648 | 0.38169 | 2.0611 | -97.2 | -200.3415 | 0.43033 | 2.9295 | 9.6657 | 0.8335 | -0.18212 | -3351.3382 | 0.1665 | 0.027723 | -92.9097 |  |  | 417.9145 | 0.027723 | 0.8335 | 9.6568 | -126.9364 | -127.1376 | 0.040475 |  | 1.3059 | 1.308 | 1.3059 | 1.308
2 | 20 | 1.381 | 293.15 | 110.98 | 221.96 | 0.018 | 0.0034112 | 5.6807 |  | 36 | 6 | 2.4495 | 0.2 | 1.4899 | 0.39871 | 2.3922 | -108 | -258.3625 | 0.40825 | 2.9798 | 10.0014 | 0.81836 | -0.20046 | -3350.8095 | 0.18164 | 0.032994 | -110.5567 |  |  | -348.1253 | 0.032994 | 0.81836 | -9.3997 | -148.608 | -149.148 | 0.29164 |  | 1.376 | 1.381 | 1.376 | 1.381
2.25 | 20 | 1.477 | 293.15 | 110.98 | 249.705 | 0.018 | 0.0034112 | 5.6807 |  | 40.5 | 6.75 | 2.5981 | 0.2 | 1.5196 | 0.41846 | 2.8246 | -121.5 | -343.1872 | 0.3849 | 3.0392 | 10.3848 | 0.80019 | -0.22291 | -3365.5468 | 0.19981 | 0.039924 | -134.3678 |  |  | -1277.7132 | 0.039924 | 0.80019 | -40.8193 | -178.6079 | -179.4555 | 0.7185 |  | 1.47 | 1.477 | 1.47 | 1.477
2.5 | 20 | 1.575 | 293.15 | 110.98 | 277.45 | 0.018 | 0.0034112 | 5.6807 |  | 45 | 7.5 | 2.7386 | 0.2 | 1.5477 | 0.43678 | 3.2759 | -135 | -442.2443 | 0.36515 | 3.0954 | 10.7346 | 0.78281 | -0.24487 | -3395.6848 | 0.21719 | 0.047172 | -160.1803 |  |  | -2197.1784 | 0.047172 | 0.78281 | -81.134 | -211.9096 | -212.625 | 0.51186 |  | 1.5697 | 1.575 | 1.5697 | 1.575
2.75 | 20 | 1.677 | 293.15 | 110.98 | 305.195 | 0.018 | 0.0034112 | 5.6807 |  | 49.5 | 8.25 | 2.8723 | 0.2 | 1.5745 | 0.45391 | 3.7448 | -148.5 | -556.0965 | 0.34816 | 3.1489 | 11.0564 | 0.76617 | -0.26635 | -3439.8821 | 0.23383 | 0.054677 | -188.0821 |  |  | -3123.8993 | 0.054677 | 0.76617 | -130.8656 | -248.4714 | -249.0345 | 0.31709 |  | 1.6732 | 1.677 | 1.6732 | 1.677
3 | 20 | 1.781 | 293.15 | 110.98 | 332.94 | 0.018 | 0.0034112 | 5.6807 |  | 54 | 9 | 3 | 0.2 | 1.6 | 0.47 | 4.23 | -162 | -685.2653 | 0.33333 | 3.2 | 11.3542 | 0.75022 | -0.28739 | -3497.1657 | 0.24978 | 0.062389 | -218.186 |  |  | -4070.9568 | 0.062389 | 0.75022 | -190.5446 | -288.1762 | -288.522 | 0.11957 |  | 1.7789 | 1.781 | 1.7789 | 1.781
3.25 | 20 | 1.887 | 293.15 | 110.98 | 360.685 | 0.018 | 0.0034112 | 5.6807 |  | 58.5 | 9.75 | 3.1225 | 0.2 | 1.6245 | 0.4852 | 4.7307 | -175.5 | -830.2378 | 0.32026 | 3.249 | 11.6313 | 0.73492 | -0.30799 | -3566.8192 | 0.26508 | 0.070265 | -250.6237 |  |  | -5048.0023 | 0.070265 | 0.73492 | -260.6771 | -330.8763 | -331.1685 | 0.085366 |  | 1.8853 | 1.887 | 1.8853 | 1.887
3.5 | 20 | 1.993 | 293.15 | 110.98 | 388.43 | 0.018 | 0.0034112 | 5.6807 |  | 63 | 10.5 | 3.2404 | 0.2 | 1.6481 | 0.49961 | 5.2459 | -189 | -991.4708 | 0.30861 | 3.2961 | 11.8906 | 0.72024 | -0.32817 | -3648.301 | 0.27976 | 0.078267 | -285.5408 |  |  | -6061.955 | 0.078267 | 0.72024 | -341.7168 | -376.432 | -376.677 | 0.060028 |  | 1.9917 | 1.993 | 1.9917 | 1.993
3.75 | 20 | 2.1 | 293.15 | 110.98 | 416.175 | 0.018 | 0.0034112 | 5.6807 |  | 67.5 | 11.25 | 3.3541 | 0.2 | 1.6708 | 0.51331 | 5.7748 | -202.5 | -1169.3952 | 0.29814 | 3.3416 | 12.134 | 0.70613 | -0.34796 | -3741.1859 | 0.29387 | 0.086361 | -323.0929 |  |  | -7117.5617 | 0.086361 | 0.70613 | -434.0427 | -424.7415 | -425.25 | 0.25855 |  | 2.0975 | 2.1 | 2.0975 | 2.1
0.2 | 25 | 0.8597 | 298.15 | 110.98 | 22.196 | 0.018 | 0.003354 | 5.6976 |  | 3.6 | 0.6 | 0.7746 | 0.2 | 1.1549 | 0.14403 | 0.086418 | -10.8 | -0.93332 | 1.291 | 2.3098 | 4.5831 | 0.97829 | -0.021953 | -4062.7997 | 0.021714 | 0.0004715 | -1.9156 |  |  | 9960.9812 | 0.0004715 | 0.97829 | 4.5946 | -8.2173 | -9.2848 | 1.1394 |  | 0.76087 | 0.8597
0.3 | 25 | 0.8749 | 298.15 | 110.98 | 33.294 | 0.018 | 0.003354 | 5.6976 |  | 5.4 | 0.9 | 0.94868 | 0.2 | 1.1897 | 0.17373 | 0.15636 | -16.2 | -2.533 | 1.0541 | 2.3795 | 5.2273 | 0.96778 | -0.032752 | -3963.226 | 0.032221 | 0.0010382 | -4.1147 |  |  | 9002.6412 | 0.0010382 | 0.96778 | 9.0454 | -12.7239 | -14.1734 | 2.101 |  | 0.78543 | 0.8749
0.4 | 25 | 0.8936 | 298.15 | 110.98 | 44.392 | 0.018 | 0.003354 | 5.6976 |  | 7.2 | 1.2 | 1.0954 | 0.2 | 1.2191 | 0.1981 | 0.23772 | -21.6 | -5.1349 | 0.91287 | 2.4382 | 5.7659 | 0.95749 | -0.043435 | -3875.2197 | 0.042505 | 0.0018067 | -7.0013 |  |  | 8121.8181 | 0.0018067 | 0.95749 | 14.0499 | -17.9927 | -19.3018 | 1.7136 |  | 0.833 | 0.8936
0.5 | 25 | 0.9148 | 298.15 | 110.98 | 55.49 | 0.018 | 0.003354 | 5.6976 |  | 9 | 1.5 | 1.2247 | 0.2 | 1.2449 | 0.21909 | 0.32864 | -27 | -8.8733 | 0.8165 | 2.4899 | 6.2306 | 0.94743 | -0.054005 | -3797.5779 | 0.052573 | 0.0027639 | -10.4961 |  |  | 7310.2854 | 0.0027639 | 0.94743 | 19.1426 | -23.8044 | -24.6996 | 0.80137 |  | 0.88164 | 0.9148
0.6 | 25 | 0.9378 | 298.15 | 110.98 | 66.588 | 0.018 | 0.003354 | 5.6976 |  | 10.8 | 1.8 | 1.3416 | 0.2 | 1.2683 | 0.2377 | 0.42786 | -32.4 | -13.8626 | 0.74536 | 2.5367 | 6.6406 | 0.93757 | -0.064465 | -3729.2427 | 0.062431 | 0.0038976 | -14.5351 |  |  | 6560.5602 | 0.0038976 | 0.93757 | 23.9741 | -30.0067 | -30.3847 | 0.14287 |  | 0.92613 | 0.9378
0.7 | 25 | 0.9624 | 298.15 | 110.98 | 77.686 | 0.018 | 0.003354 | 5.6976 |  | 12.6 | 2.1 | 1.4491 | 0.2 | 1.2898 | 0.25451 | 0.53447 | -37.8 | -20.2029 | 0.69007 | 2.5797 | 7.0086 | 0.92791 | -0.074816 | -3669.2839 | 0.072086 | 0.0051964 | -19.067 |  |  | 5865.836 | 0.0051964 | 0.92791 | 28.2839 | -36.5031 | -36.3787 | 0.015482 |  | 0.96569 | 0.9624
0.8 | 25 | 0.9883 | 298.15 | 110.98 | 88.784 | 0.018 | 0.003354 | 5.6976 |  | 14.4 | 2.4 | 1.5492 | 0.2 | 1.3098 | 0.2699 | 0.64777 | -43.2 | -27.9836 | 0.6455 | 2.6197 | 7.3428 | 0.91846 | -0.085061 | -3616.8837 | 0.081544 | 0.0066495 | -24.0503 |  |  | 5219.9224 | 0.0066495 | 0.91846 | 31.8793 | -43.2405 | -42.6946 | 0.29804 |  | 1.0009 | 0.9883
0.9 | 25 | 1.016 | 298.15 | 110.98 | 99.882 | 0.018 | 0.003354 | 5.6976 |  | 16.2 | 2.7 | 1.6432 | 0.2 | 1.3286 | 0.28415 | 0.76721 | -48.6 | -37.2863 | 0.60858 | 2.6573 | 7.6494 | 0.90919 | -0.095203 | -3571.3234 | 0.090812 | 0.0082467 | -29.4518 |  |  | 4617.1897 | 0.0082467 | 0.90919 | 34.619 | -50.1981 | -49.3776 | 0.67323 |  | 1.0329 | 1.016
1 | 25 | 1.044 | 298.15 | 110.98 | 110.98 | 0.018 | 0.003354 | 5.6976 |  | 18 | 3 | 1.7321 | 0.2 | 1.3464 | 0.29744 | 0.89233 | -54 | -48.1856 | 0.57735 | 2.6928 | 7.9329 | 0.90011 | -0.10524 | -3531.9717 | 0.099894 | 0.0099788 | -35.2447 |  |  | 4052.5195 | 0.0099788 | 0.90011 | 36.3995 | -57.3786 | -56.376 | 1.0051 |  | 1.0626 | 1.044 | 1.0626 | 1.044
1.2 | 25 | 1.103 | 298.15 | 110.98 | 133.176 | 0.018 | 0.003354 | 5.6976 |  | 21.6 | 3.6 | 1.8974 | 0.2 | 1.3795 | 0.3217 | 1.1581 | -64.8 | -75.0466 | 0.52705 | 2.7589 | 8.4436 | 0.88248 | -0.12502 | -3469.7434 | 0.11752 | 0.013812 | -47.9242 |  |  | 3019.1814 | 0.013812 | 0.88248 | 36.8001 | -72.4912 | -71.4744 | 1.0338 |  | 1.1187 | 1.103 | 1.1187 | 1.103
1.4 | 25 | 1.167 | 298.15 | 110.98 | 155.372 | 0.018 | 0.003354 | 5.6976 |  | 25.2 | 4.2 | 2.0494 | 0.2 | 1.4099 | 0.3435 | 1.4427 | -75.6 | -109.0691 | 0.48795 | 2.8198 | 8.8946 | 0.86552 | -0.14442 | -3426.5277 | 0.13448 | 0.018084 | -61.9664 |  |  | 2087.5663 | 0.018084 | 0.86552 | 32.6754 | -88.8171 | -88.2252 | 0.3504 |  | 1.1748 | 1.167 | 1.1748 | 1.167
1.6 | 25 | 1.233 | 298.15 | 110.98 | 177.568 | 0.018 | 0.003354 | 5.6976 |  | 28.8 | 4.8 | 2.1909 | 0.2 | 1.4382 | 0.36338 | 1.7442 | -86.4 | -150.6997 | 0.45644 | 2.8764 | 9.299 | 0.84921 | -0.16345 | -3399.4994 | 0.15079 | 0.022738 | -77.2987 |  |  | 1231.0159 | 0.022738 | 0.84921 | 23.7703 | -106.6337 | -106.5312 | 0.010514 |  | 1.2342 | 1.233 | 1.2342 | 1.233
1.8 | 25 | 1.303 | 298.15 | 110.98 | 199.764 | 0.018 | 0.003354 | 5.6976 |  | 32.4 | 5.4 | 2.3238 | 0.2 | 1.4648 | 0.38169 | 2.0611 | -97.2 | -200.3415 | 0.43033 | 2.9295 | 9.6657 | 0.8335 | -0.18212 | -3386.4881 | 0.1665 | 0.027723 | -93.8842 |  |  | 427.6082 | 0.027723 | 0.8335 | 9.8808 | -126.1859 | -126.6516 | 0.21683 |  | 1.2982 | 1.303 | 1.2982 | 1.303
2 | 25 | 1.375 | 298.15 | 110.98 | 221.96 | 0.018 | 0.003354 | 5.6976 |  | 36 | 6 | 2.4495 | 0.2 | 1.4899 | 0.39871 | 2.3922 | -108 | -258.3625 | 0.40825 | 2.9798 | 10.0014 | 0.81836 | -0.20046 | -3385.8285 | 0.18164 | 0.032994 | -111.7122 |  |  | -340.628 | 0.032994 | 0.81836 | -9.1973 | -147.655 | -148.5 | 0.71406 |  | 1.3672 | 1.375 | 1.3672 | 1.375
2.25 | 25 | 1.469 | 298.15 | 110.98 | 249.705 | 0.018 | 0.003354 | 5.6976 |  | 40.5 | 6.75 | 2.5981 | 0.2 | 1.5196 | 0.41846 | 2.8246 | -121.5 | -343.1872 | 0.3849 | 3.0392 | 10.3848 | 0.80019 | -0.22291 | -3400.4587 | 0.19981 | 0.039924 | -135.7616 |  |  | -1273.5485 | 0.039924 | 0.80019 | -40.6862 | -177.3471 | -178.4835 | 1.2915 |  | 1.4596 | 1.469 | 1.4596 | 1.469
2.5 | 25 | 1.566 | 298.15 | 110.98 | 277.45 | 0.018 | 0.003354 | 5.6976 |  | 45 | 7.5 | 2.7386 | 0.2 | 1.5477 | 0.43678 | 3.2759 | -135 | -442.2443 | 0.36515 | 3.0954 | 10.7346 | 0.78281 | -0.24487 | -3430.5576 | 0.21719 | 0.047172 | -161.8253 |  |  | -2196.9736 | 0.047172 | 0.78281 | -81.1265 | -210.2721 | -211.41 | 1.2948 |  | 1.5576 | 1.566
2.75 | 25 | 1.666 | 298.15 | 110.98 | 305.195 | 0.018 | 0.003354 | 5.6976 |  | 49.5 | 8.25 | 2.8723 | 0.2 | 1.5745 | 0.45391 | 3.7448 | -148.5 | -556.0965 | 0.34816 | 3.1489 | 11.0564 | 0.76617 | -0.26635 | -3474.7883 | 0.23383 | 0.054677 | -189.9907 |  |  | -3128.2511 | 0.054677 | 0.76617 | -131.0479 | -246.3805 | -247.401 | 1.0414 |  | 1.6591 | 1.666 | 1.6591 | 1.666
3 | 25 | 1.768 | 298.15 | 110.98 | 332.94 | 0.018 | 0.003354 | 5.6976 |  | 54 | 9 | 3 | 0.2 | 1.6 | 0.47 | 4.23 | -162 | -685.2653 | 0.33333 | 3.2 | 11.3542 | 0.75022 | -0.28739 | -3532.1812 | 0.24978 | 0.062389 | -220.3706 |  |  | -4080.4283 | 0.062389 | 0.75022 | -190.9879 | -285.5483 | -286.416 | 0.75292 |  | 1.7626 | 1.768 | 1.7626 | 1.768
3.25 | 25 | 1.871 | 298.15 | 110.98 | 360.685 | 0.018 | 0.003354 | 5.6976 |  | 58.5 | 9.75 | 3.1225 | 0.2 | 1.6245 | 0.4852 | 4.7307 | -175.5 | -830.2378 | 0.32026 | 3.249 | 11.6313 | 0.73492 | -0.30799 | -3602.0218 | 0.26508 | 0.070265 | -253.0972 |  |  | -5063.1216 | 0.070265 | 0.73492 | -261.4579 | -327.622 | -328.3605 | 0.54531 |  | 1.8668 | 1.871 | 1.8668 | 1.871
3.5 | 25 | 1.975 | 298.15 | 110.98 | 388.43 | 0.018 | 0.003354 | 5.6976 |  | 63 | 10.5 | 3.2404 | 0.2 | 1.6481 | 0.49961 | 5.2459 | -189 | -991.4708 | 0.30861 | 3.2961 | 11.8906 | 0.72024 | -0.32817 | -3683.7698 | 0.27976 | 0.078267 | -288.3169 |  |  | -6083.2146 | 0.078267 | 0.72024 | -342.9152 | -372.4575 | -373.275 | 0.66824 |  | 1.9707 | 1.975 | 1.9707 | 1.975
3.75 | 25 | 2.079 | 298.15 | 110.98 | 416.175 | 0.018 | 0.003354 | 5.6976 |  | 67.5 | 11.25 | 3.3541 | 0.2 | 1.6708 | 0.51331 | 5.7748 | -202.5 | -1169.3952 | 0.29814 | 3.3416 | 12.134 | 0.70613 | -0.34796 | -3777.0004 | 0.29387 | 0.086361 | -326.1859 |  |  | -7145.4185 | 0.086361 | 0.70613 | -435.7415 | -419.9498 | -420.9975 | 1.0977 |  | 2.0738 | 2.079 | 2.0738 | 2.079
0.2 | 30 | 0.858 | 303.15 | 110.98 | 22.196 | 0.018 | 0.0032987 | 5.7142 |  | 3.6 | 0.6 | 0.7746 | 0.2 | 1.1549 | 0.14403 | 0.086418 | -10.8 | -0.93332 | 1.291 | 2.3098 | 4.5831 | 0.97829 | -0.021953 | -4099.2294 | 0.021714 | 0.0004715 | -1.9328 |  |  | 9972.8414 | 0.0004715 | 0.97829 | 4.6001 | -8.2056 | -9.2664 | 1.1252 |  | 0.75978 | 0.858
0.3 | 30 | 0.873 | 303.15 | 110.98 | 33.294 | 0.018 | 0.0032987 | 5.7142 |  | 5.4 | 0.9 | 0.94868 | 0.2 | 1.1897 | 0.17373 | 0.15636 | -16.2 | -2.533 | 1.0541 | 2.3795 | 5.2273 | 0.96778 | -0.032752 | -3999.5282 | 0.032221 | 0.0010382 | -4.1523 |  |  | 9015.0461 | 0.0010382 | 0.96778 | 9.0579 | -12.6987 | -14.1426 | 2.0849 |  | 0.78387 | 0.873
0.4 | 30 | 0.8916 | 303.15 | 110.98 | 44.392 | 0.018 | 0.0032987 | 5.7142 |  | 7.2 | 1.2 | 1.0954 | 0.2 | 1.2191 | 0.1981 | 0.23772 | -21.6 | -5.1349 | 0.91287 | 2.4382 | 5.7659 | 0.95749 | -0.043435 | -3911.3918 | 0.042505 | 0.0018067 | -7.0667 |  |  | 8134.6987 | 0.0018067 | 0.95749 | 14.0721 | -17.9496 | -19.2586 | 1.7133 |  | 0.831 | 0.8916
0.5 | 30 | 0.9126 | 303.15 | 110.98 | 55.49 | 0.018 | 0.0032987 | 5.7142 |  | 9 | 1.5 | 1.2247 | 0.2 | 1.2449 | 0.21909 | 0.32864 | -27 | -8.8733 | 0.8165 | 2.4899 | 6.2306 | 0.94743 | -0.054005 | -3833.6182 | 0.052573 | 0.0027639 | -10.5957 |  |  | 7323.5645 | 0.0027639 | 0.94743 | 19.1774 | -23.7396 | -24.6402 | 0.81114 |  | 0.87924 | 0.9126
0.6 | 30 | 0.9354 | 303.15 | 110.98 | 66.588 | 0.018 | 0.0032987 | 5.7142 |  | 10.8 | 1.8 | 1.3416 | 0.2 | 1.2683 | 0.2377 | 0.42786 | -32.4 | -13.8626 | 0.74536 | 2.5367 | 6.6406 | 0.93757 | -0.064465 | -3765.1505 | 0.062431 | 0.0038976 | -14.6751 |  |  | 6574.1538 | 0.0038976 | 0.93757 | 24.0238 | -29.9165 | -30.307 | 0.15249 |  | 0.92335 | 0.9354
0.7 | 30 | 0.9598 | 303.15 | 110.98 | 77.686 | 0.018 | 0.0032987 | 5.7142 |  | 12.6 | 2.1 | 1.4491 | 0.2 | 1.2898 | 0.25451 | 0.53447 | -37.8 | -20.2029 | 0.69007 | 2.5797 | 7.0086 | 0.92791 | -0.074816 | -3705.0593 | 0.072086 | 0.0051964 | -19.2529 |  |  | 5879.6544 | 0.0051964 | 0.92791 | 28.3505 | -36.3839 | -36.2804 | 0.010698 |  | 0.96254 | 0.9598
0.8 | 30 | 0.9856 | 303.15 | 110.98 | 88.784 | 0.018 | 0.0032987 | 5.7142 |  | 14.4 | 2.4 | 1.5492 | 0.2 | 1.3098 | 0.2699 | 0.64777 | -43.2 | -27.9836 | 0.6455 | 2.6197 | 7.3428 | 0.91846 | -0.085061 | -3652.5277 | 0.081544 | 0.0066495 | -24.2873 |  |  | 5233.8711 | 0.0066495 | 0.91846 | 31.9645 | -43.0887 | -42.5779 | 0.26086 |  | 0.99742 | 0.9856
0.9 | 30 | 1.013 | 303.15 | 110.98 | 99.882 | 0.018 | 0.0032987 | 5.7142 |  | 16.2 | 2.7 | 1.6432 | 0.2 | 1.3286 | 0.28415 | 0.76721 | -48.6 | -37.2863 | 0.60858 | 2.6573 | 7.6494 | 0.90919 | -0.095203 | -3606.838 | 0.090812 | 0.0082467 | -29.7447 |  |  | 4631.1704 | 0.0082467 | 0.90919 | 34.7238 | -50.0101 | -49.2318 | 0.60568 |  | 1.029 | 1.013
1 | 30 | 1.041 | 303.15 | 110.98 | 110.98 | 0.018 | 0.0032987 | 5.7142 |  | 18 | 3 | 1.7321 | 0.2 | 1.3464 | 0.29744 | 0.89233 | -54 | -48.1856 | 0.57735 | 2.6928 | 7.9329 | 0.90011 | -0.10524 | -3567.3595 | 0.099894 | 0.0099788 | -35.5979 |  |  | 4066.4306 | 0.0099788 | 0.90011 | 36.5245 | -57.1504 | -56.214 | 0.87683 |  | 1.0583 | 1.041 | 1.0583 | 1.041
1.2 | 30 | 1.1 | 303.15 | 110.98 | 133.176 | 0.018 | 0.0032987 | 5.7142 |  | 21.6 | 3.6 | 1.8974 | 0.2 | 1.3795 | 0.3217 | 1.1581 | -64.8 | -75.0466 | 0.52705 | 2.7589 | 8.4436 | 0.88248 | -0.12502 | -3504.8893 | 0.11752 | 0.013812 | -48.4096 |  |  | 3032.6403 | 0.013812 | 0.88248 | 36.9642 | -72.1698 | -71.28 | 0.79168 |  | 1.1137 | 1.1 | 1.1137 | 1.1
1.4 | 30 | 1.162 | 303.15 | 110.98 | 155.372 | 0.018 | 0.0032987 | 5.7142 |  | 25.2 | 4.2 | 2.0494 | 0.2 | 1.4099 | 0.3435 | 1.4427 | -75.6 | -109.0691 | 0.48795 | 2.8198 | 8.8946 | 0.86552 | -0.14442 | -3461.4522 | 0.13448 | 0.018084 | -62.598 |  |  | 2100.1463 | 0.018084 | 0.86552 | 32.8723 | -88.3825 | -87.8472 | 0.28651 |  | 1.1691 | 1.162 | 1.1691 | 1.162
1.6 | 30 | 1.228 | 303.15 | 110.98 | 177.568 | 0.018 | 0.0032987 | 5.7142 |  | 28.8 | 4.8 | 2.1909 | 0.2 | 1.4382 | 0.36338 | 1.7442 | -86.4 | -150.6997 | 0.45644 | 2.8764 | 9.299 | 0.84921 | -0.16345 | -3434.2287 | 0.15079 | 0.022738 | -78.0884 |  |  | 1242.2865 | 0.022738 | 0.84921 | 23.988 | -106.0617 | -106.0992 | 0.0014077 |  | 1.2276 | 1.228 | 1.2276 | 1.228
1.8 | 30 | 1.297 | 303.15 | 110.98 | 199.764 | 0.018 | 0.0032987 | 5.7142 |  | 32.4 | 5.4 | 2.3238 | 0.2 | 1.4648 | 0.38169 | 2.0611 | -97.2 | -200.3415 | 0.43033 | 2.9295 | 9.6657 | 0.8335 | -0.18212 | -3421.0533 | 0.1665 | 0.027723 | -94.8424 |  |  | 437.1408 | 0.027723 | 0.8335 | 10.1011 | -125.448 | -126.0684 | 0.38495 |  | 1.2906 | 1.297 | 1.2906 | 1.297
2 | 30 | 1.368 | 303.15 | 110.98 | 221.96 | 0.018 | 0.0032987 | 5.7142 |  | 36 | 6 | 2.4495 | 0.2 | 1.4899 | 0.39871 | 2.3922 | -108 | -258.3625 | 0.40825 | 2.9798 | 10.0014 | 0.81836 | -0.20046 | -3420.2652 | 0.18164 | 0.032994 | -112.8484 |  |  | -333.2554 | 0.032994 | 0.81836 | -8.9982 | -146.7178 | -147.744 | 1.053 |  | 1.3585 | 1.368 | 1.3585 | 1.368
2.25 | 30 | 1.46 | 303.15 | 110.98 | 249.705 | 0.018 | 0.0032987 | 5.7142 |  | 40.5 | 6.75 | 2.5981 | 0.2 | 1.5196 | 0.41846 | 2.8246 | -121.5 | -343.1872 | 0.3849 | 3.0392 | 10.3848 | 0.80019 | -0.22291 | -3434.79 | 0.19981 | 0.039924 | -137.1323 |  |  | -1269.453 | 0.039924 | 0.80019 | -40.5554 | -176.1072 | -177.39 | 1.6455 |  | 1.4494 | 1.46 | 1.4494 | 1.46
2.5 | 30 | 1.555 | 303.15 | 110.98 | 277.45 | 0.018 | 0.0032987 | 5.7142 |  | 45 | 7.5 | 2.7386 | 0.2 | 1.5477 | 0.43678 | 3.2759 | -135 | -442.2443 | 0.36515 | 3.0954 | 10.7346 | 0.78281 | -0.24487 | -3464.8504 | 0.21719 | 0.047172 | -163.4429 |  |  | -2196.7722 | 0.047172 | 0.78281 | -81.119 | -208.6619 | -209.925 | 1.5954 |  | 1.5456 | 1.555 | 1.5456 | 1.555
2.75 | 30 | 1.653 | 303.15 | 110.98 | 305.195 | 0.018 | 0.0032987 | 5.7142 |  | 49.5 | 8.25 | 2.8723 | 0.2 | 1.5745 | 0.45391 | 3.7448 | -148.5 | -556.0965 | 0.34816 | 3.1489 | 11.0564 | 0.76617 | -0.26635 | -3509.114 | 0.23383 | 0.054677 | -191.8675 |  |  | -3132.5305 | 0.054677 | 0.76617 | -131.2272 | -244.3244 | -245.4705 | 1.3135 |  | 1.6453 | 1.653 | 1.6453 | 1.653
3 | 30 | 1.753 | 303.15 | 110.98 | 332.94 | 0.018 | 0.0032987 | 5.7142 |  | 54 | 9 | 3 | 0.2 | 1.6 | 0.47 | 4.23 | -162 | -685.2653 | 0.33333 | 3.2 | 11.3542 | 0.75022 | -0.28739 | -3566.6143 | 0.24978 | 0.062389 | -222.5189 |  |  | -4089.7423 | 0.062389 | 0.75022 | -191.4239 | -282.9641 | -283.986 | 1.0443 |  | 1.7467 | 1.753 | 1.7467 | 1.753
3.25 | 30 | 1.854 | 303.15 | 110.98 | 360.685 | 0.018 | 0.0032987 | 5.7142 |  | 58.5 | 9.75 | 3.1225 | 0.2 | 1.6245 | 0.4852 | 4.7307 | -175.5 | -830.2378 | 0.32026 | 3.249 | 11.6313 | 0.73492 | -0.30799 | -3636.6389 | 0.26508 | 0.070265 | -255.5296 |  |  | -5077.9895 | 0.070265 | 0.73492 | -262.2256 | -324.4219 | -325.377 | 0.91223 |  | 1.8486 | 1.854 | 1.8486 | 1.854
3.5 | 30 | 1.956 | 303.15 | 110.98 | 388.43 | 0.018 | 0.0032987 | 5.7142 |  | 63 | 10.5 | 3.2404 | 0.2 | 1.6481 | 0.49961 | 5.2459 | -189 | -991.4708 | 0.30861 | 3.2961 | 11.8906 | 0.72024 | -0.32817 | -3718.6488 | 0.27976 | 0.078267 | -291.0467 |  |  | -6104.1206 | 0.078267 | 0.72024 | -344.0937 | -368.5492 | -369.684 | 1.2878 |  | 1.95 | 1.956 | 1.95 | 1.956
3.75 | 30 | 2.058 | 303.15 | 110.98 | 416.175 | 0.018 | 0.0032987 | 5.7142 |  | 67.5 | 11.25 | 3.3541 | 0.2 | 1.6708 | 0.51331 | 5.7748 | -202.5 | -1169.3952 | 0.29814 | 3.3416 | 12.134 | 0.70613 | -0.34796 | -3812.2193 | 0.29387 | 0.086361 | -329.2274 |  |  | -7172.812 | 0.086361 | 0.70613 | -437.412 | -415.2377 | -416.745 | 2.2719 |  | 2.0506 | 2.058 | 2.0506 | 2.058
0.2 | 40 | 0.8542 | 313.15 | 110.98 | 22.196 | 0.018 | 0.0031934 | 5.7467 |  | 3.6 | 0.6 | 0.7746 | 0.2 | 1.1549 | 0.14403 | 0.086418 | -10.8 | -0.93332 | 1.291 | 2.3098 | 4.5831 | 0.97829 | -0.021953 | -4170.32 | 0.021714 | 0.0004715 | -1.9663 |  |  | 9995.986 | 0.0004715 | 0.97829 | 4.6108 | -8.1828 | -9.2254 | 1.0869 |  | 0.75767 | 0.8542
0.3 | 40 | 0.8687 | 313.15 | 110.98 | 33.294 | 0.018 | 0.0031934 | 5.7467 |  | 5.4 | 0.9 | 0.94868 | 0.2 | 1.1897 | 0.17373 | 0.15636 | -16.2 | -2.533 | 1.0541 | 2.3795 | 5.2273 | 0.96778 | -0.032752 | -4070.37 | 0.032221 | 0.0010382 | -4.2259 |  |  | 9039.2537 | 0.0010382 | 0.96778 | 9.0822 | -12.6494 | -14.0729 | 2.0263 |  | 0.78083 | 0.8687
0.4 | 40 | 0.8869 | 313.15 | 110.98 | 44.392 | 0.018 | 0.0031934 | 5.7467 |  | 7.2 | 1.2 | 1.0954 | 0.2 | 1.2191 | 0.1981 | 0.23772 | -21.6 | -5.1349 | 0.91287 | 2.4382 | 5.7659 | 0.95749 | -0.043435 | -3981.9798 | 0.042505 | 0.0018067 | -7.1942 |  |  | 8159.8344 | 0.0018067 | 0.95749 | 14.1156 | -17.8656 | -19.157 | 1.6678 |  | 0.82711 | 0.8869
0.5 | 40 | 0.9074 | 313.15 | 110.98 | 55.49 | 0.018 | 0.0031934 | 5.7467 |  | 9 | 1.5 | 1.2247 | 0.2 | 1.2449 | 0.21909 | 0.32864 | -27 | -8.8733 | 0.8165 | 2.4899 | 6.2306 | 0.94743 | -0.054005 | -3903.9491 | 0.052573 | 0.0027639 | -10.7901 |  |  | 7349.478 | 0.0027639 | 0.94743 | 19.2453 | -23.613 | -24.4998 | 0.78635 |  | 0.87456 | 0.9074
0.6 | 40 | 0.9298 | 313.15 | 110.98 | 66.588 | 0.018 | 0.0031934 | 5.7467 |  | 10.8 | 1.8 | 1.3416 | 0.2 | 1.2683 | 0.2377 | 0.42786 | -32.4 | -13.8626 | 0.74536 | 2.5367 | 6.6406 | 0.93757 | -0.064465 | -3835.2228 | 0.062431 | 0.0038976 | -14.9482 |  |  | 6600.6811 | 0.0038976 | 0.93757 | 24.1207 | -29.7403 | -30.1255 | 0.1484 |  | 0.91791 | 0.9298
0.7 | 40 | 0.9537 | 313.15 | 110.98 | 77.686 | 0.018 | 0.0031934 | 5.7467 |  | 12.6 | 2.1 | 1.4491 | 0.2 | 1.2898 | 0.25451 | 0.53447 | -37.8 | -20.2029 | 0.69007 | 2.5797 | 7.0086 | 0.92791 | -0.074816 | -3774.8732 | 0.072086 | 0.0051964 | -19.6157 |  |  | 5906.6204 | 0.0051964 | 0.92791 | 28.4805 | -36.1511 | -36.0499 | 0.010253 |  | 0.95638 | 0.9537
0.8 | 40 | 0.9789 | 313.15 | 110.98 | 88.784 | 0.018 | 0.0031934 | 5.7467 |  | 14.4 | 2.4 | 1.5492 | 0.2 | 1.3098 | 0.2699 | 0.64777 | -43.2 | -27.9836 | 0.6455 | 2.6197 | 7.3428 | 0.91846 | -0.085061 | -3722.0852 | 0.081544 | 0.0066495 | -24.7498 |  |  | 5261.0913 | 0.0066495 | 0.91846 | 32.1307 | -42.7924 | -42.2885 | 0.25392 |  | 0.99056 | 0.9789
0.9 | 40 | 1.005 | 313.15 | 110.98 | 99.882 | 0.018 | 0.0031934 | 5.7467 |  | 16.2 | 2.7 | 1.6432 | 0.2 | 1.3286 | 0.28415 | 0.76721 | -48.6 | -37.2863 | 0.60858 | 2.6573 | 7.6494 | 0.90919 | -0.095203 | -3676.1428 | 0.090812 | 0.0082467 | -30.3162 |  |  | 4658.4528 | 0.0082467 | 0.90919 | 34.9283 | -49.6431 | -48.843 | 0.64012 |  | 1.0215 | 1.005
1 | 40 | 1.033 | 313.15 | 110.98 | 110.98 | 0.018 | 0.0031934 | 5.7467 |  | 18 | 3 | 1.7321 | 0.2 | 1.3464 | 0.29744 | 0.89233 | -54 | -48.1856 | 0.57735 | 2.6928 | 7.9329 | 0.90011 | -0.10524 | -3636.417 | 0.099894 | 0.0099788 | -36.287 |  |  | 4093.5774 | 0.0099788 | 0.90011 | 36.7683 | -56.7051 | -55.782 | 0.85214 |  | 1.0501 | 1.033 | 1.0501 | 1.033
1.2 | 40 | 1.091 | 313.15 | 110.98 | 133.176 | 0.018 | 0.0031934 | 5.7467 |  | 21.6 | 3.6 | 1.8974 | 0.2 | 1.3795 | 0.3217 | 1.1581 | -64.8 | -75.0466 | 0.52705 | 2.7589 | 8.4436 | 0.88248 | -0.12502 | -3573.4747 | 0.11752 | 0.013812 | -49.3569 |  |  | 3058.9046 | 0.013812 | 0.88248 | 37.2843 | -71.5426 | -70.6968 | 0.71536 |  | 1.1041 | 1.091 | 1.1041 | 1.091
1.4 | 40 | 1.152 | 313.15 | 110.98 | 155.372 | 0.018 | 0.0031934 | 5.7467 |  | 25.2 | 4.2 | 2.0494 | 0.2 | 1.4099 | 0.3435 | 1.4427 | -75.6 | -109.0691 | 0.48795 | 2.8198 | 8.8946 | 0.86552 | -0.14442 | -3529.6056 | 0.13448 | 0.018084 | -63.8305 |  |  | 2124.6957 | 0.018084 | 0.86552 | 33.2565 | -87.5342 | -87.0912 | 0.19626 |  | 1.1579 | 1.152 | 1.1579 | 1.152
1.6 | 40 | 1.216 | 313.15 | 110.98 | 177.568 | 0.018 | 0.0031934 | 5.7467 |  | 28.8 | 4.8 | 2.1909 | 0.2 | 1.4382 | 0.36338 | 1.7442 | -86.4 | -150.6997 | 0.45644 | 2.8764 | 9.299 | 0.84921 | -0.16345 | -3502.0012 | 0.15079 | 0.022738 | -79.6294 |  |  | 1264.2805 | 0.022738 | 0.84921 | 24.4126 | -104.9453 | -105.0624 | 0.013702 |  | 1.2146 | 1.216 | 1.2146 | 1.216
1.8 | 40 | 1.282 | 313.15 | 110.98 | 199.764 | 0.018 | 0.0031934 | 5.7467 |  | 32.4 | 5.4 | 2.3238 | 0.2 | 1.4648 | 0.38169 | 2.0611 | -97.2 | -200.3415 | 0.43033 | 2.9295 | 9.6657 | 0.8335 | -0.18212 | -3488.5056 | 0.1665 | 0.027723 | -96.7124 |  |  | 455.743 | 0.027723 | 0.8335 | 10.5309 | -124.0078 | -124.6104 | 0.36311 |  | 1.2758 | 1.282 | 1.2758 | 1.282
2 | 40 | 1.351 | 313.15 | 110.98 | 221.96 | 0.018 | 0.0031934 | 5.7467 |  | 36 | 6 | 2.4495 | 0.2 | 1.4899 | 0.39871 | 2.3922 | -108 | -258.3625 | 0.40825 | 2.9798 | 10.0014 | 0.81836 | -0.20046 | -3487.4666 | 0.18164 | 0.032994 | -115.0656 |  |  | -318.8681 | 0.032994 | 0.81836 | -8.6097 | -144.8891 | -145.908 | 1.0382 |  | 1.3416 | 1.351 | 1.3416 | 1.351
2.25 | 40 | 1.441 | 313.15 | 110.98 | 249.705 | 0.018 | 0.0031934 | 5.7467 |  | 40.5 | 6.75 | 2.5981 | 0.2 | 1.5196 | 0.41846 | 2.8246 | -121.5 | -343.1872 | 0.3849 | 3.0392 | 10.3848 | 0.80019 | -0.22291 | -3501.7857 | 0.19981 | 0.039924 | -139.807 |  |  | -1261.4609 | 0.039924 | 0.80019 | -40.3001 | -173.6878 | -175.0815 | 1.9424 |  | 1.4295 | 1.441 | 1.4295 | 1.441
2.5 | 40 | 1.532 | 313.15 | 110.98 | 277.45 | 0.018 | 0.0031934 | 5.7467 |  | 45 | 7.5 | 2.7386 | 0.2 | 1.5477 | 0.43678 | 3.2759 | -135 | -442.2443 | 0.36515 | 3.0954 | 10.7346 | 0.78281 | -0.24487 | -3531.7711 | 0.21719 | 0.047172 | -166.5997 |  |  | -2196.3792 | 0.047172 | 0.78281 | -81.1045 | -205.5196 | -206.82 | 1.6909 |  | 1.5224 | 1.532 | 1.5224 | 1.532
2.75 | 40 | 1.627 | 313.15 | 110.98 | 305.195 | 0.018 | 0.0031934 | 5.7467 |  | 49.5 | 8.25 | 2.8723 | 0.2 | 1.5745 | 0.45391 | 3.7448 | -148.5 | -556.0965 | 0.34816 | 3.1489 | 11.0564 | 0.76617 | -0.26635 | -3576.0989 | 0.23383 | 0.054677 | -195.5301 |  |  | -3140.8817 | 0.054677 | 0.76617 | -131.5771 | -240.3121 | -241.6095 | 1.6834 |  | 1.6183 | 1.627 | 1.6183 | 1.627
3 | 40 | 1.722 | 313.15 | 110.98 | 332.94 | 0.018 | 0.0031934 | 5.7467 |  | 54 | 9 | 3 | 0.2 | 1.6 | 0.47 | 4.23 | -162 | -685.2653 | 0.33333 | 3.2 | 11.3542 | 0.75022 | -0.28739 | -3633.8087 | 0.24978 | 0.062389 | -226.7111 |  |  | -4107.9181 | 0.062389 | 0.75022 | -192.2746 | -277.9211 | -278.964 | 1.0876 |  | 1.7156 | 1.722 | 1.7156 | 1.722
3.25 | 40 | 1.819 | 313.15 | 110.98 | 360.685 | 0.018 | 0.0031934 | 5.7467 |  | 58.5 | 9.75 | 3.1225 | 0.2 | 1.6245 | 0.4852 | 4.7307 | -175.5 | -830.2378 | 0.32026 | 3.249 | 11.6313 | 0.73492 | -0.30799 | -3704.1925 | 0.26508 | 0.070265 | -260.2762 |  |  | -5107.0034 | 0.070265 | 0.73492 | -263.7239 | -318.177 | -319.2345 | 1.1184 |  | 1.813 | 1.819 | 1.813 | 1.819
3.5 | 40 | 1.916 | 313.15 | 110.98 | 388.43 | 0.018 | 0.0031934 | 5.7467 |  | 63 | 10.5 | 3.2404 | 0.2 | 1.6481 | 0.49961 | 5.2459 | -189 | -991.4708 | 0.30861 | 3.2961 | 11.8906 | 0.72024 | -0.32817 | -3786.7132 | 0.27976 | 0.078267 | -296.3739 |  |  | -6144.9176 | 0.078267 | 0.72024 | -346.3934 | -360.9222 | -362.124 | 1.4442 |  | 1.9096 | 1.916 | 1.9096 | 1.916
3.75 | 40 | 2.013 | 313.15 | 110.98 | 416.175 | 0.018 | 0.0031934 | 5.7467 |  | 67.5 | 11.25 | 3.3541 | 0.2 | 1.6708 | 0.51331 | 5.7748 | -202.5 | -1169.3952 | 0.29814 | 3.3416 | 12.134 | 0.70613 | -0.34796 | -3880.9472 | 0.29387 | 0.086361 | -335.1628 |  |  | -7226.2691 | 0.086361 | 0.70613 | -440.6719 | -406.0424 | -407.6325 | 2.5284 |  | 2.0051 | 2.013 | 2.0051 | 2.013
0.2 | 50 | 0.8498 | 323.15 | 110.98 | 22.196 | 0.018 | 0.0030945 | 5.7781 |  | 3.6 | 0.6 | 0.7746 | 0.2 | 1.1549 | 0.14403 | 0.086418 | -10.8 | -0.93332 | 1.291 | 2.3098 | 4.5831 | 0.97829 | -0.021953 | -4239.1759 | 0.021714 | 0.0004715 | -1.9988 |  |  | 10018.403 | 0.0004715 | 0.97829 | 4.6211 | -8.1607 | -9.1778 | 1.0346 |  | 0.75562 | 0.8498
0.3 | 50 | 0.8637 | 323.15 | 110.98 | 33.294 | 0.018 | 0.0030945 | 5.7781 |  | 5.4 | 0.9 | 0.94868 | 0.2 | 1.1897 | 0.17373 | 0.15636 | -16.2 | -2.533 | 1.0541 | 2.3795 | 5.2273 | 0.96778 | -0.032752 | -4138.9848 | 0.032221 | 0.0010382 | -4.2971 |  |  | 9062.7002 | 0.0010382 | 0.96778 | 9.1058 | -12.6018 | -13.9919 | 1.9326 |  | 0.77789 | 0.8637
0.4 | 50 | 0.8814 | 323.15 | 110.98 | 44.392 | 0.018 | 0.0030945 | 5.7781 |  | 7.2 | 1.2 | 1.0954 | 0.2 | 1.2191 | 0.1981 | 0.23772 | -21.6 | -5.1349 | 0.91287 | 2.4382 | 5.7659 | 0.95749 | -0.043435 | -4050.3487 | 0.042505 | 0.0018067 | -7.3177 |  |  | 8184.18 | 0.0018067 | 0.95749 | 14.1577 | -17.7842 | -19.0382 | 1.5726 |  | 0.82334 | 0.8814
0.5 | 50 | 0.9013 | 323.15 | 110.98 | 55.49 | 0.018 | 0.0030945 | 5.7781 |  | 9 | 1.5 | 1.2247 | 0.2 | 1.2449 | 0.21909 | 0.32864 | -27 | -8.8733 | 0.8165 | 2.4899 | 6.2306 | 0.94743 | -0.054005 | -3972.0691 | 0.052573 | 0.0027639 | -10.9784 |  |  | 7374.5768 | 0.0027639 | 0.94743 | 19.311 | -23.4905 | -24.3351 | 0.71337 |  | 0.87002 | 0.9013
0.6 | 50 | 0.9231 | 323.15 | 110.98 | 66.588 | 0.018 | 0.0030945 | 5.7781 |  | 10.8 | 1.8 | 1.3416 | 0.2 | 1.2683 | 0.2377 | 0.42786 | -32.4 | -13.8626 | 0.74536 | 2.5367 | 6.6406 | 0.93757 | -0.064465 | -3903.0922 | 0.062431 | 0.0038976 | -15.2127 |  |  | 6626.3745 | 0.0038976 | 0.93757 | 24.2146 | -29.5696 | -29.9084 | 0.11478 |  | 0.91264 | 0.9231
0.7 | 50 | 0.9464 | 323.15 | 110.98 | 77.686 | 0.018 | 0.0030945 | 5.7781 |  | 12.6 | 2.1 | 1.4491 | 0.2 | 1.2898 | 0.25451 | 0.53447 | -37.8 | -20.2029 | 0.69007 | 2.5797 | 7.0086 | 0.92791 | -0.074816 | -3842.4924 | 0.072086 | 0.0051964 | -19.9671 |  |  | 5932.7386 | 0.0051964 | 0.92791 | 28.6065 | -35.9257 | -35.7739 | 0.02303 |  | 0.95041 | 0.9464
0.8 | 50 | 0.971 | 323.15 | 110.98 | 88.784 | 0.018 | 0.0030945 | 5.7781 |  | 14.4 | 2.4 | 1.5492 | 0.2 | 1.3098 | 0.2699 | 0.64777 | -43.2 | -27.9836 | 0.6455 | 2.6197 | 7.3428 | 0.91846 | -0.085061 | -3789.4561 | 0.081544 | 0.0066495 | -25.1978 |  |  | 5287.4558 | 0.0066495 | 0.91846 | 32.2917 | -42.5054 | -41.9472 | 0.31161 |  | 0.98392 | 0.971
0.9 | 50 | 0.9968 | 323.15 | 110.98 | 99.882 | 0.018 | 0.0030945 | 5.7781 |  | 16.2 | 2.7 | 1.6432 | 0.2 | 1.3286 | 0.28415 | 0.76721 | -48.6 | -37.2863 | 0.60858 | 2.6573 | 7.6494 | 0.90919 | -0.095203 | -3743.2689 | 0.090812 | 0.0082467 | -30.8698 |  |  | 4684.8776 | 0.0082467 | 0.90919 | 35.1265 | -49.2876 | -48.4445 | 0.71091 |  | 1.0141 | 0.9968 | 1.0141 | 0.9968
1 | 50 | 1.024 | 323.15 | 110.98 | 110.98 | 0.018 | 0.0030945 | 5.7781 |  | 18 | 3 | 1.7321 | 0.2 | 1.3464 | 0.29744 | 0.89233 | -54 | -48.1856 | 0.57735 | 2.6928 | 7.9329 | 0.90011 | -0.10524 | -3703.3035 | 0.099894 | 0.0099788 | -36.9544 |  |  | 4119.8708 | 0.0099788 | 0.90011 | 37.0045 | -56.2738 | -55.296 | 0.95616 |  | 1.0421 | 1.024 | 1.0421 | 1.024
1.2 | 50 | 1.08 | 323.15 | 110.98 | 133.176 | 0.018 | 0.0030945 | 5.7781 |  | 21.6 | 3.6 | 1.8974 | 0.2 | 1.3795 | 0.3217 | 1.1581 | -64.8 | -75.0466 | 0.52705 | 2.7589 | 8.4436 | 0.88248 | -0.12502 | -3639.904 | 0.11752 | 0.013812 | -50.2744 |  |  | 3084.3432 | 0.013812 | 0.88248 | 37.5943 | -70.9351 | -69.984 | 0.90465 |  | 1.0947 | 1.08 | 1.0947 | 1.08
1.4 | 50 | 1.139 | 323.15 | 110.98 | 155.372 | 0.018 | 0.0030945 | 5.7781 |  | 25.2 | 4.2 | 2.0494 | 0.2 | 1.4099 | 0.3435 | 1.4427 | -75.6 | -109.0691 | 0.48795 | 2.8198 | 8.8946 | 0.86552 | -0.14442 | -3595.6165 | 0.13448 | 0.018084 | -65.0242 |  |  | 2148.4732 | 0.018084 | 0.86552 | 33.6287 | -86.7126 | -86.1084 | 0.3651 |  | 1.147 | 1.139 | 1.147 | 1.139
1.6 | 50 | 1.201 | 323.15 | 110.98 | 177.568 | 0.018 | 0.0030945 | 5.7781 |  | 28.8 | 4.8 | 2.1909 | 0.2 | 1.4382 | 0.36338 | 1.7442 | -86.4 | -150.6997 | 0.45644 | 2.8764 | 9.299 | 0.84921 | -0.16345 | -3567.6431 | 0.15079 | 0.022738 | -81.122 |  |  | 1285.583 | 0.022738 | 0.84921 | 24.824 | -103.8641 | -103.7664 | 0.0095463 |  | 1.2021 | 1.201 | 1.2021 | 1.201
1.8 | 50 | 1.266 | 323.15 | 110.98 | 199.764 | 0.018 | 0.0030945 | 5.7781 |  | 32.4 | 5.4 | 2.3238 | 0.2 | 1.4648 | 0.38169 | 2.0611 | -97.2 | -200.3415 | 0.43033 | 2.9295 | 9.6657 | 0.8335 | -0.18212 | -3553.8374 | 0.1665 | 0.027723 | -98.5236 |  |  | 473.7605 | 0.027723 | 0.8335 | 10.9473 | -122.6129 | -123.0552 | 0.19559 |  | 1.2615 | 1.266 | 1.2615 | 1.266
2 | 50 | 1.333 | 323.15 | 110.98 | 221.96 | 0.018 | 0.0030945 | 5.7781 |  | 36 | 6 | 2.4495 | 0.2 | 1.4899 | 0.39871 | 2.3922 | -108 | -258.3625 | 0.40825 | 2.9798 | 10.0014 | 0.81836 | -0.20046 | -3552.5553 | 0.18164 | 0.032994 | -117.2131 |  |  | -304.9331 | 0.032994 | 0.81836 | -8.2335 | -143.1178 | -143.964 | 0.71608 |  | 1.3252 | 1.333 | 1.3252 | 1.333
2.25 | 50 | 1.419 | 323.15 | 110.98 | 249.705 | 0.018 | 0.0030945 | 5.7781 |  | 40.5 | 6.75 | 2.5981 | 0.2 | 1.5196 | 0.41846 | 2.8246 | -121.5 | -343.1872 | 0.3849 | 3.0392 | 10.3848 | 0.80019 | -0.22291 | -3566.6753 | 0.19981 | 0.039924 | -142.3977 |  |  | -1253.72 | 0.039924 | 0.80019 | -40.0528 | -171.3444 | -172.4085 | 1.1323 |  | 1.4102 | 1.419 | 1.4102 | 1.419
2.5 | 50 | 1.507 | 323.15 | 110.98 | 277.45 | 0.018 | 0.0030945 | 5.7781 |  | 45 | 7.5 | 2.7386 | 0.2 | 1.5477 | 0.43678 | 3.2759 | -135 | -442.2443 | 0.36515 | 3.0954 | 10.7346 | 0.78281 | -0.24487 | -3596.588 | 0.21719 | 0.047172 | -169.6572 |  |  | -2195.9986 | 0.047172 | 0.78281 | -81.0905 | -202.4762 | -203.445 | 0.93863 |  | 1.4998 | 1.507 | 1.4998 | 1.507
2.75 | 50 | 1.598 | 323.15 | 110.98 | 305.195 | 0.018 | 0.0030945 | 5.7781 |  | 49.5 | 8.25 | 2.8723 | 0.2 | 1.5745 | 0.45391 | 3.7448 | -148.5 | -556.0965 | 0.34816 | 3.1489 | 11.0564 | 0.76617 | -0.26635 | -3640.9779 | 0.23383 | 0.054677 | -199.0775 |  |  | -3148.9702 | 0.054677 | 0.76617 | -131.9159 | -236.4258 | -237.303 | 0.76943 |  | 1.5921 | 1.598 | 1.5921 | 1.598
3 | 50 | 1.69 | 323.15 | 110.98 | 332.94 | 0.018 | 0.0030945 | 5.7781 |  | 54 | 9 | 3 | 0.2 | 1.6 | 0.47 | 4.23 | -162 | -685.2653 | 0.33333 | 3.2 | 11.3542 | 0.75022 | -0.28739 | -3698.8908 | 0.24978 | 0.062389 | -230.7715 |  |  | -4125.5226 | 0.062389 | 0.75022 | -193.0986 | -273.0367 | -273.78 | 0.55249 |  | 1.6854 | 1.69 | 1.6854 | 1.69
3.25 | 50 | 1.782 | 323.15 | 110.98 | 360.685 | 0.018 | 0.0030945 | 5.7781 |  | 58.5 | 9.75 | 3.1225 | 0.2 | 1.6245 | 0.4852 | 4.7307 | -175.5 | -830.2378 | 0.32026 | 3.249 | 11.6313 | 0.73492 | -0.30799 | -3769.6224 | 0.26508 | 0.070265 | -264.8737 |  |  | -5135.1052 | 0.070265 | 0.73492 | -265.1751 | -312.1283 | -312.741 | 0.37536 |  | 1.7785 | 1.782 | 1.7785 | 1.782
3.5 | 50 | 1.875 | 323.15 | 110.98 | 388.43 | 0.018 | 0.0030945 | 5.7781 |  | 63 | 10.5 | 3.2404 | 0.2 | 1.6481 | 0.49961 | 5.2459 | -189 | -991.4708 | 0.30861 | 3.2961 | 11.8906 | 0.72024 | -0.32817 | -3852.638 | 0.27976 | 0.078267 | -301.5336 |  |  | -6184.432 | 0.078267 | 0.72024 | -348.6209 | -353.5351 | -354.375 | 0.70548 |  | 1.8706 | 1.875 | 1.8706 | 1.875
3.75 | 50 | 1.967 | 323.15 | 110.98 | 416.175 | 0.018 | 0.0030945 | 5.7781 |  | 67.5 | 11.25 | 3.3541 | 0.2 | 1.6708 | 0.51331 | 5.7748 | -202.5 | -1169.3952 | 0.29814 | 3.3416 | 12.134 | 0.70613 | -0.34796 | -3947.5145 | 0.29387 | 0.086361 | -340.9117 |  |  | -7278.0456 | 0.086361 | 0.70613 | -443.8293 | -397.1361 | -398.3175 | 1.3956 |  | 1.9612 | 1.967 | 1.9612 | 1.967
0.2 | 60 | 0.8448 | 333.15 | 110.98 | 22.196 | 0.018 | 0.0030017 | 5.8086 |  | 3.6 | 0.6 | 0.7746 | 0.2 | 1.1549 | 0.14403 | 0.086418 | -10.8 | -0.93332 | 1.291 | 2.3098 | 4.5831 | 0.97829 | -0.021953 | -4305.933 | 0.021714 | 0.0004715 | -2.0302 |  |  | 10040.1368 | 0.0004715 | 0.97829 | 4.6311 | -8.1392 | -9.1238 | 0.96947 |  | 0.75363 | 0.8448
0.3 | 60 | 0.8581 | 333.15 | 110.98 | 33.294 | 0.018 | 0.0030017 | 5.8086 |  | 5.4 | 0.9 | 0.94868 | 0.2 | 1.1897 | 0.17373 | 0.15636 | -16.2 | -2.533 | 1.0541 | 2.3795 | 5.2273 | 0.96778 | -0.032752 | -4205.5083 | 0.032221 | 0.0010382 | -4.3662 |  |  | 9085.4321 | 0.0010382 | 0.96778 | 9.1286 | -12.5555 | -13.9012 | 1.8109 |  | 0.77503 | 0.8581
0.4 | 60 | 0.875 | 333.15 | 110.98 | 44.392 | 0.018 | 0.0030017 | 5.8086 |  | 7.2 | 1.2 | 1.0954 | 0.2 | 1.2191 | 0.1981 | 0.23772 | -21.6 | -5.1349 | 0.91287 | 2.4382 | 5.7659 | 0.95749 | -0.043435 | -4116.6339 | 0.042505 | 0.0018067 | -7.4375 |  |  | 8207.7836 | 0.0018067 | 0.95749 | 14.1986 | -17.7053 | -18.9 | 1.4274 |  | 0.81969 | 0.875
0.5 | 60 | 0.8944 | 333.15 | 110.98 | 55.49 | 0.018 | 0.0030017 | 5.8086 |  | 9 | 1.5 | 1.2247 | 0.2 | 1.2449 | 0.21909 | 0.32864 | -27 | -8.8733 | 0.8165 | 2.4899 | 6.2306 | 0.94743 | -0.054005 | -4038.1128 | 0.052573 | 0.0027639 | -11.1609 |  |  | 7398.9107 | 0.0027639 | 0.94743 | 19.3747 | -23.3717 | -24.1488 | 0.60393 |  | 0.86562 | 0.8944
0.6 | 60 | 0.9155 | 333.15 | 110.98 | 66.588 | 0.018 | 0.0030017 | 5.8086 |  | 10.8 | 1.8 | 1.3416 | 0.2 | 1.2683 | 0.2377 | 0.42786 | -32.4 | -13.8626 | 0.74536 | 2.5367 | 6.6406 | 0.93757 | -0.064465 | -3968.8931 | 0.062431 | 0.0038976 | -15.4692 |  |  | 6651.2847 | 0.0038976 | 0.93757 | 24.3057 | -29.4042 | -29.6622 | 0.066558 |  | 0.90754 | 0.9155
0.7 | 60 | 0.9381 | 333.15 | 110.98 | 77.686 | 0.018 | 0.0030017 | 5.8086 |  | 12.6 | 2.1 | 1.4491 | 0.2 | 1.2898 | 0.25451 | 0.53447 | -37.8 | -20.2029 | 0.69007 | 2.5797 | 7.0086 | 0.92791 | -0.074816 | -3908.0506 | 0.072086 | 0.0051964 | -20.3077 |  |  | 5958.0608 | 0.0051964 | 0.92791 | 28.7286 | -35.7071 | -35.4602 | 0.060975 |  | 0.94463 | 0.9381
0.8 | 60 | 0.9621 | 333.15 | 110.98 | 88.784 | 0.018 | 0.0030017 | 5.8086 |  | 14.4 | 2.4 | 1.5492 | 0.2 | 1.3098 | 0.2699 | 0.64777 | -43.2 | -27.9836 | 0.6455 | 2.6197 | 7.3428 | 0.91846 | -0.085061 | -3854.7735 | 0.081544 | 0.0066495 | -25.6321 |  |  | 5313.0167 | 0.0066495 | 0.91846 | 32.4478 | -42.2272 | -41.5627 | 0.44153 |  | 0.97748 | 0.9621
0.9 | 60 | 0.9871 | 333.15 | 110.98 | 99.882 | 0.018 | 0.0030017 | 5.8086 |  | 16.2 | 2.7 | 1.6432 | 0.2 | 1.3286 | 0.28415 | 0.76721 | -48.6 | -37.2863 | 0.60858 | 2.6573 | 7.6494 | 0.90919 | -0.095203 | -3808.349 | 0.090812 | 0.0082467 | -31.4065 |  |  | 4710.497 | 0.0082467 | 0.90919 | 35.3186 | -48.943 | -47.9731 | 0.94083 |  | 1.0071 | 0.9871
1 | 60 | 1.013 | 333.15 | 110.98 | 110.98 | 0.018 | 0.0030017 | 5.8086 |  | 18 | 3 | 1.7321 | 0.2 | 1.3464 | 0.29744 | 0.89233 | -54 | -48.1856 | 0.57735 | 2.6928 | 7.9329 | 0.90011 | -0.10524 | -3768.1515 | 0.099894 | 0.0099788 | -37.6015 |  |  | 4145.3628 | 0.0099788 | 0.90011 | 37.2334 | -55.8557 | -54.702 | 1.331 |  | 1.0344 | 1.013 | 1.0344 | 1.013
1.2 | 60 | 1.068 | 333.15 | 110.98 | 133.176 | 0.018 | 0.0030017 | 5.8086 |  | 21.6 | 3.6 | 1.8974 | 0.2 | 1.3795 | 0.3217 | 1.1581 | -64.8 | -75.0466 | 0.52705 | 2.7589 | 8.4436 | 0.88248 | -0.12502 | -3704.3086 | 0.11752 | 0.013812 | -51.164 |  |  | 3109.0064 | 0.013812 | 0.88248 | 37.895 | -70.3462 | -69.2064 | 1.2991 |  | 1.0856 | 1.068 | 1.0856 | 1.068
1.4 | 60 | 1.126 | 333.15 | 110.98 | 155.372 | 0.018 | 0.0030017 | 5.8086 |  | 25.2 | 4.2 | 2.0494 | 0.2 | 1.4099 | 0.3435 | 1.4427 | -75.6 | -109.0691 | 0.48795 | 2.8198 | 8.8946 | 0.86552 | -0.14442 | -3659.6154 | 0.13448 | 0.018084 | -66.1816 |  |  | 2171.5261 | 0.018084 | 0.86552 | 33.9895 | -85.9161 | -85.1256 | 0.62487 |  | 1.1365 | 1.126 | 1.1365 | 1.126
1.6 | 60 | 1.186 | 333.15 | 110.98 | 177.568 | 0.018 | 0.0030017 | 5.8086 |  | 28.8 | 4.8 | 2.1909 | 0.2 | 1.4382 | 0.36338 | 1.7442 | -86.4 | -150.6997 | 0.45644 | 2.8764 | 9.299 | 0.84921 | -0.16345 | -3631.2843 | 0.15079 | 0.022738 | -82.5691 |  |  | 1306.2363 | 0.022738 | 0.84921 | 25.2228 | -102.8158 | -102.4704 | 0.11931 |  | 1.19 | 1.186 | 1.19 | 1.186
1.8 | 60 | 1.248 | 333.15 | 110.98 | 199.764 | 0.018 | 0.0030017 | 5.8086 |  | 32.4 | 5.4 | 2.3238 | 0.2 | 1.4648 | 0.38169 | 2.0611 | -97.2 | -200.3415 | 0.43033 | 2.9295 | 9.6657 | 0.8335 | -0.18212 | -3617.178 | 0.1665 | 0.027723 | -100.2796 |  |  | 491.2288 | 0.027723 | 0.8335 | 11.3509 | -121.2606 | -121.3056 | 0.0020266 |  | 1.2475 | 1.248 | 1.2475 | 1.248
2 | 60 | 1.313 | 333.15 | 110.98 | 221.96 | 0.018 | 0.0030017 | 5.8086 |  | 36 | 6 | 2.4495 | 0.2 | 1.4899 | 0.39871 | 2.3922 | -108 | -258.3625 | 0.40825 | 2.9798 | 10.0014 | 0.81836 | -0.20046 | -3615.6602 | 0.18164 | 0.032994 | -119.2952 |  |  | -291.4228 | 0.032994 | 0.81836 | -7.8687 | -141.4005 | -141.804 | 0.16282 |  | 1.3093 | 1.313 | 1.3093 | 1.313
2.25 | 60 | 1.396 | 333.15 | 110.98 | 249.705 | 0.018 | 0.0030017 | 5.8086 |  | 40.5 | 6.75 | 2.5981 | 0.2 | 1.5196 | 0.41846 | 2.8246 | -121.5 | -343.1872 | 0.3849 | 3.0392 | 10.3848 | 0.80019 | -0.22291 | -3629.5872 | 0.19981 | 0.039924 | -144.9094 |  |  | -1246.2151 | 0.039924 | 0.80019 | -39.813 | -169.0724 | -169.614 | 0.29328 |  | 1.3915 | 1.396 | 1.3915 | 1.396
2.5 | 60 | 1.481 | 333.15 | 110.98 | 277.45 | 0.018 | 0.0030017 | 5.8086 |  | 45 | 7.5 | 2.7386 | 0.2 | 1.5477 | 0.43678 | 3.2759 | -135 | -442.2443 | 0.36515 | 3.0954 | 10.7346 | 0.78281 | -0.24487 | -3659.4294 | 0.21719 | 0.047172 | -172.6216 |  |  | -2195.6296 | 0.047172 | 0.78281 | -81.0768 | -199.5255 | -199.935 | 0.16772 |  | 1.478 | 1.481 | 1.478 | 1.481
2.75 | 60 | 1.568 | 333.15 | 110.98 | 305.195 | 0.018 | 0.0030017 | 5.8086 |  | 49.5 | 8.25 | 2.8723 | 0.2 | 1.5745 | 0.45391 | 3.7448 | -148.5 | -556.0965 | 0.34816 | 3.1489 | 11.0564 | 0.76617 | -0.26635 | -3703.8795 | 0.23383 | 0.054677 | -202.5167 |  |  | -3156.8123 | 0.054677 | 0.76617 | -132.2444 | -232.658 | -232.848 | 0.036084 |  | 1.5667 | 1.568 | 1.5667 | 1.568
3 | 60 | 1.655 | 333.15 | 110.98 | 332.94 | 0.018 | 0.0030017 | 5.8086 |  | 54 | 9 | 3 | 0.2 | 1.6 | 0.47 | 4.23 | -162 | -685.2653 | 0.33333 | 3.2 | 11.3542 | 0.75022 | -0.28739 | -3761.9892 | 0.24978 | 0.062389 | -234.7082 |  |  | -4142.5904 | 0.062389 | 0.75022 | -193.8975 | -268.3012 | -268.11 | 0.036541 |  | 1.6562 | 1.655 | 1.6562 | 1.655
3.25 | 60 | 1.744 | 333.15 | 110.98 | 360.685 | 0.018 | 0.0030017 | 5.8086 |  | 58.5 | 9.75 | 3.1225 | 0.2 | 1.6245 | 0.4852 | 4.7307 | -175.5 | -830.2378 | 0.32026 | 3.249 | 11.6313 | 0.73492 | -0.30799 | -3833.058 | 0.26508 | 0.070265 | -269.331 |  |  | -5162.3505 | 0.070265 | 0.73492 | -266.582 | -306.2641 | -306.072 | 0.036891 |  | 1.7451 | 1.744 | 1.7451 | 1.744
3.5 | 60 | 1.832 | 333.15 | 110.98 | 388.43 | 0.018 | 0.0030017 | 5.8086 |  | 63 | 10.5 | 3.2404 | 0.2 | 1.6481 | 0.49961 | 5.2459 | -189 | -991.4708 | 0.30861 | 3.2961 | 11.8906 | 0.72024 | -0.32817 | -3916.5534 | 0.27976 | 0.078267 | -306.5361 |  |  | -6222.7422 | 0.078267 | 0.72024 | -350.7804 | -346.373 | -346.248 | 0.015637 |  | 1.8327 | 1.832 | 1.8327 | 1.832
3.75 | 60 | 1.919 | 333.15 | 110.98 | 416.175 | 0.018 | 0.0030017 | 5.8086 |  | 67.5 | 11.25 | 3.3541 | 0.2 | 1.6708 | 0.51331 | 5.7748 | -202.5 | -1169.3952 | 0.29814 | 3.3416 | 12.134 | 0.70613 | -0.34796 | -4012.0529 | 0.29387 | 0.086361 | -346.4853 |  |  | -7328.244 | 0.086361 | 0.70613 | -446.8905 | -388.5013 | -388.5975 | 0.009247 |  | 1.9185 | 1.919 | 1.9185 | 1.919
0.2 | 70 | 0.8393 | 343.15 | 110.98 | 22.196 | 0.018 | 0.0029142 | 5.8382 |  | 3.6 | 0.6 | 0.7746 | 0.2 | 1.1549 | 0.14403 | 0.086418 | -10.8 | -0.93332 | 1.291 | 2.3098 | 4.5831 | 0.97829 | -0.021953 | -4370.7157 | 0.021714 | 0.0004715 | -2.0608 |  |  | 10061.2277 | 0.0004715 | 0.97829 | 4.6409 | -8.1184 | -9.0644 | 0.89498 |  | 0.7517 | 0.8393
0.3 | 70 | 0.8518 | 343.15 | 110.98 | 33.294 | 0.018 | 0.0029142 | 5.8382 |  | 5.4 | 0.9 | 0.94868 | 0.2 | 1.1897 | 0.17373 | 0.15636 | -16.2 | -2.533 | 1.0541 | 2.3795 | 5.2273 | 0.96778 | -0.032752 | -4270.0642 | 0.032221 | 0.0010382 | -4.4332 |  |  | 9107.4916 | 0.0010382 | 0.96778 | 9.1508 | -12.5107 | -13.7992 | 1.6602 |  | 0.77226 | 0.8518
0.4 | 70 | 0.868 | 343.15 | 110.98 | 44.392 | 0.018 | 0.0029142 | 5.8382 |  | 7.2 | 1.2 | 1.0954 | 0.2 | 1.2191 | 0.1981 | 0.23772 | -21.6 | -5.1349 | 0.91287 | 2.4382 | 5.7659 | 0.95749 | -0.043435 | -4180.9585 | 0.042505 | 0.0018067 | -7.5537 |  |  | 8230.689 | 0.0018067 | 0.95749 | 14.2382 | -17.6287 | -18.7488 | 1.2547 |  | 0.81614 | 0.868
0.5 | 70 | 0.8866 | 343.15 | 110.98 | 55.49 | 0.018 | 0.0029142 | 5.8382 |  | 9 | 1.5 | 1.2247 | 0.2 | 1.2449 | 0.21909 | 0.32864 | -27 | -8.8733 | 0.8165 | 2.4899 | 6.2306 | 0.94743 | -0.054005 | -4102.2031 | 0.052573 | 0.0027639 | -11.338 |  |  | 7422.5249 | 0.0027639 | 0.94743 | 19.4365 | -23.2564 | -23.9382 | 0.4649 |  | 0.86135 | 0.8866
0.6 | 70 | 0.9071 | 343.15 | 110.98 | 66.588 | 0.018 | 0.0029142 | 5.8382 |  | 10.8 | 1.8 | 1.3416 | 0.2 | 1.2683 | 0.2377 | 0.42786 | -32.4 | -13.8626 | 0.74536 | 2.5367 | 6.6406 | 0.93757 | -0.064465 | -4032.7478 | 0.062431 | 0.0038976 | -15.7181 |  |  | 6675.4582 | 0.0038976 | 0.93757 | 24.394 | -29.2437 | -29.39 | 0.021425 |  | 0.90258 | 0.9071
0.7 | 70 | 0.929 | 343.15 | 110.98 | 77.686 | 0.018 | 0.0029142 | 5.8382 |  | 12.6 | 2.1 | 1.4491 | 0.2 | 1.2898 | 0.25451 | 0.53447 | -37.8 | -20.2029 | 0.69007 | 2.5797 | 7.0086 | 0.92791 | -0.074816 | -3971.6698 | 0.072086 | 0.0051964 | -20.6383 |  |  | 5982.634 | 0.0051964 | 0.92791 | 28.847 | -35.495 | -35.1162 | 0.1435 |  | 0.93902 | 0.929
0.8 | 70 | 0.9522 | 343.15 | 110.98 | 88.784 | 0.018 | 0.0029142 | 5.8382 |  | 14.4 | 2.4 | 1.5492 | 0.2 | 1.3098 | 0.2699 | 0.64777 | -43.2 | -27.9836 | 0.6455 | 2.6197 | 7.3428 | 0.91846 | -0.085061 | -3918.1591 | 0.081544 | 0.0066495 | -26.0536 |  |  | 5337.8216 | 0.0066495 | 0.91846 | 32.5993 | -41.9572 | -41.135 | 0.67596 |  | 0.97123 | 0.9522
0.9 | 70 | 0.9765 | 343.15 | 110.98 | 99.882 | 0.018 | 0.0029142 | 5.8382 |  | 16.2 | 2.7 | 1.6432 | 0.2 | 1.3286 | 0.28415 | 0.76721 | -48.6 | -37.2863 | 0.60858 | 2.6573 | 7.6494 | 0.90919 | -0.095203 | -3871.5043 | 0.090812 | 0.0082467 | -31.9273 |  |  | 4735.3587 | 0.0082467 | 0.90919 | 35.505 | -48.6086 | -47.4579 | 1.3241 |  | 1.0002 | 0.9765
1 | 70 | 1.002 | 343.15 | 110.98 | 110.98 | 0.018 | 0.0029142 | 5.8382 |  | 18 | 3 | 1.7321 | 0.2 | 1.3464 | 0.29744 | 0.89233 | -54 | -48.1856 | 0.57735 | 2.6928 | 7.9329 | 0.90011 | -0.10524 | -3831.0814 | 0.099894 | 0.0099788 | -38.2295 |  |  | 4170.1009 | 0.0099788 | 0.90011 | 37.4556 | -55.4499 | -54.108 | 1.8008 |  | 1.0269 | 1.002 | 1.0269 | 1.002
1.2 | 70 | 1.055 | 343.15 | 110.98 | 133.176 | 0.018 | 0.0029142 | 5.8382 |  | 21.6 | 3.6 | 1.8974 | 0.2 | 1.3795 | 0.3217 | 1.1581 | -64.8 | -75.0466 | 0.52705 | 2.7589 | 8.4436 | 0.88248 | -0.12502 | -3766.8083 | 0.11752 | 0.013812 | -52.0272 |  |  | 3132.9403 | 0.013812 | 0.88248 | 38.1867 | -69.7747 | -68.364 | 1.99 |  | 1.0768 | 1.055 | 1.0768 | 1.055
1.4 | 70 | 1.111 | 343.15 | 110.98 | 155.372 | 0.018 | 0.0029142 | 5.8382 |  | 25.2 | 4.2 | 2.0494 | 0.2 | 1.4099 | 0.3435 | 1.4427 | -75.6 | -109.0691 | 0.48795 | 2.8198 | 8.8946 | 0.86552 | -0.14442 | -3721.7214 | 0.13448 | 0.018084 | -67.3047 |  |  | 2193.8971 | 0.018084 | 0.86552 | 34.3397 | -85.1431 | -83.9916 | 1.326 |  | 1.1262 | 1.111 | 1.1262 | 1.111
1.6 | 70 | 1.169 | 343.15 | 110.98 | 177.568 | 0.018 | 0.0029142 | 5.8382 |  | 28.8 | 4.8 | 2.1909 | 0.2 | 1.4382 | 0.36338 | 1.7442 | -86.4 | -150.6997 | 0.45644 | 2.8764 | 9.299 | 0.84921 | -0.16345 | -3693.0432 | 0.15079 | 0.022738 | -83.9734 |  |  | 1326.2788 | 0.022738 | 0.84921 | 25.6098 | -101.7985 | -101.0016 | 0.63511 |  | 1.1782 | 1.169 | 1.1782 | 1.169
1.8 | 70 | 1.23 | 343.15 | 110.98 | 199.764 | 0.018 | 0.0029142 | 5.8382 |  | 32.4 | 5.4 | 2.3238 | 0.2 | 1.4648 | 0.38169 | 2.0611 | -97.2 | -200.3415 | 0.43033 | 2.9295 | 9.6657 | 0.8335 | -0.18212 | -3678.6452 | 0.1665 | 0.027723 | -101.9837 |  |  | 508.1804 | 0.027723 | 0.8335 | 11.7426 | -119.9482 | -119.556 | 0.15384 |  | 1.234 | 1.23 | 1.234 | 1.23
2 | 70 | 1.292 | 343.15 | 110.98 | 221.96 | 0.018 | 0.0029142 | 5.8382 |  | 36 | 6 | 2.4495 | 0.2 | 1.4899 | 0.39871 | 2.3922 | -108 | -258.3625 | 0.40825 | 2.9798 | 10.0014 | 0.81836 | -0.20046 | -3676.8987 | 0.18164 | 0.032994 | -121.3157 |  |  | -278.3122 | 0.032994 | 0.81836 | -7.5147 | -139.734 | -139.536 | 0.039197 |  | 1.2938 | 1.292 | 1.2938 | 1.292
2.25 | 70 | 1.372 | 343.15 | 110.98 | 249.705 | 0.018 | 0.0029142 | 5.8382 |  | 40.5 | 6.75 | 2.5981 | 0.2 | 1.5196 | 0.41846 | 2.8246 | -121.5 | -343.1872 | 0.3849 | 3.0392 | 10.3848 | 0.80019 | -0.22291 | -3690.6383 | 0.19981 | 0.039924 | -147.3469 |  |  | -1238.9321 | 0.039924 | 0.80019 | -39.5803 | -166.8677 | -166.698 | 0.028793 |  | 1.3734 | 1.372 | 1.3734 | 1.372
2.5 | 70 | 1.454 | 343.15 | 110.98 | 277.45 | 0.018 | 0.0029142 | 5.8382 |  | 45 | 7.5 | 2.7386 | 0.2 | 1.5477 | 0.43678 | 3.2759 | -135 | -442.2443 | 0.36515 | 3.0954 | 10.7346 | 0.78281 | -0.24487 | -3720.4121 | 0.21719 | 0.047172 | -175.4982 |  |  | -2195.2715 | 0.047172 | 0.78281 | -81.0636 | -196.662 | -196.29 | 0.1384 |  | 1.4568 | 1.454 | 1.4568 | 1.454
2.75 | 70 | 1.537 | 343.15 | 110.98 | 305.195 | 0.018 | 0.0029142 | 5.8382 |  | 49.5 | 8.25 | 2.8723 | 0.2 | 1.5745 | 0.45391 | 3.7448 | -148.5 | -556.0965 | 0.34816 | 3.1489 | 11.0564 | 0.76617 | -0.26635 | -3764.9207 | 0.23383 | 0.054677 | -205.8543 |  |  | -3164.4224 | 0.054677 | 0.76617 | -132.5632 | -229.0017 | -228.2445 | 0.57335 |  | 1.5421 | 1.537 | 1.5421 | 1.537
3 | 70 | 1.62 | 343.15 | 110.98 | 332.94 | 0.018 | 0.0029142 | 5.8382 |  | 54 | 9 | 3 | 0.2 | 1.6 | 0.47 | 4.23 | -162 | -685.2653 | 0.33333 | 3.2 | 11.3542 | 0.75022 | -0.28739 | -3823.2214 | 0.24978 | 0.062389 | -238.5285 |  |  | -4159.1535 | 0.062389 | 0.75022 | -194.6727 | -263.7057 | -262.44 | 1.6019 |  | 1.6278 | 1.62 | 1.6278 | 1.62
3.25 | 70 | 1.705 | 343.15 | 110.98 | 360.685 | 0.018 | 0.0029142 | 5.8382 |  | 58.5 | 9.75 | 3.1225 | 0.2 | 1.6245 | 0.4852 | 4.7307 | -175.5 | -830.2378 | 0.32026 | 3.249 | 11.6313 | 0.73492 | -0.30799 | -3894.6175 | 0.26508 | 0.070265 | -273.6565 |  |  | -5188.7899 | 0.070265 | 0.73492 | -267.9473 | -300.5733 | -299.2275 | 1.8111 |  | 1.7127 | 1.705 | 1.7127 | 1.705
3.5 | 70 | 1.788 | 343.15 | 110.98 | 388.43 | 0.018 | 0.0029142 | 5.8382 |  | 63 | 10.5 | 3.2404 | 0.2 | 1.6481 | 0.49961 | 5.2459 | -189 | -991.4708 | 0.30861 | 3.2961 | 11.8906 | 0.72024 | -0.32817 | -3978.5784 | 0.27976 | 0.078267 | -311.3906 |  |  | -6259.9192 | 0.078267 | 0.72024 | -352.8761 | -339.4229 | -337.932 | 2.2226 |  | 1.7959 | 1.788 | 1.7959 | 1.788
3.75 | 70 | 1.871 | 343.15 | 110.98 | 416.175 | 0.018 | 0.0029142 | 5.8382 |  | 67.5 | 11.25 | 3.3541 | 0.2 | 1.6708 | 0.51331 | 5.7748 | -202.5 | -1169.3952 | 0.29814 | 3.3416 | 12.134 | 0.70613 | -0.34796 | -4074.6824 | 0.29387 | 0.086361 | -351.894 |  |  | -7376.9577 | 0.086361 | 0.70613 | -449.8612 | -380.1219 | -378.8775 | 1.5486 |  | 1.8771 | 1.871 | 1.8771 | 1.871
𝑛_𝑠/𝑛_𝑤 = 18𝑚
𝐼=3𝑚
∅=((−1)/(𝑀_𝑤 ×𝑣×𝑚))×(ln⁡〖𝑎_𝑤)〗

## Literature Graph
|  | v | 3
|  | 1000/W | 55.5556
molality | Temperature |  | phi2
0.016441 | 273.6424 |  | 0.00088704
0.43253 | 269.6689 |  | 0.022824
1.0052 | 268.0795 |  | 0.051487
1.4733 | 263.3113 |  | 0.073694
1.9935 | 259.3377 |  | 0.097189
2.4615 | 253.7748 |  | 0.11733
2.8251 | 247.4172 |  | 0.13236
3.137 | 242.649 |  | 0.14486
3.5006 | 236.2914 |  | 0.15898
3.6039 | 229.9338 |  | 0.16291
3.9675 | 223.5762 |  | 0.17644
3.9681 | 227.5497 |  | 0.17647
4.125 | 232.3179 |  | 0.18217
4.3338 | 235.4967 |  | 0.18965
4.3346 | 241.0596 |  | 0.18967
4.5436 | 245.0331 |  | 0.19701
4.7006 | 250.596 |  | 0.20245
4.8055 | 255.3642 |  | 0.20603
5.0146 | 260.9272 |  | 0.21309
5.0676 | 267.2848 |  | 0.21486
5.3288 | 272.8477 |  | 0.22346
5.642 | 277.6159 |  | 0.23352
5.903 | 281.5894 |  | 0.24171
6.2684 | 287.1523 |  | 0.25289
6.4773 | 291.1258 |  | 0.25914
7.051 | 296.6887 |  | 0.27576
7.2595 | 297.4834 |  | 0.28162
7.5202 | 299.8675 |  | 0.28881
7.9369 | 299.8675 |  | 0.30001
8.4582 | 303.0464 |  | 0.31354
8.7707 | 303.0464 |  | 0.3214
9.0837 | 306.2252 |  | 0.32909
9.1878 | 306.2252 |  | 0.33161
9.5529 | 309.404 |  | 0.34031
10.0742 | 312.5828 |  | 0.35233
10.4911 | 314.1722 |  | 0.36164
11.0123 | 317.351 |  | 0.37291
11.5334 | 318.9404 |  | 0.38378
11.6901 | 322.1192 |  | 0.38698
11.9508 | 323.7086 |  | 0.39222
12.0559 | 330.0662 |  | 0.39431
12.1616 | 341.1921 |  | 0.3964
12.5796 | 349.9338 |  | 0.40451
12.9456 | 360.2649 |  | 0.41144
13.5204 | 372.9801 |  | 0.422
13.9906 | 383.3113 |  | 0.43036
14.7215 | 395.2318 |  | 0.44289
15.1387 | 398.4106 |  | 0.44979
16.0773 | 406.3576 |  | 0.46472
16.5993 | 414.3046 |  | 0.47267
17.4337 | 421.457 |  | 0.48491
18.1632 | 423.8411 |  | 0.49516
19.1019 | 432.5828 |  | 0.50775
19.6229 | 433.3775 |  | 0.51448
20.0396 | 433.3775 |  | 0.51972
21.968 | 442.9139 |  | 0.5426
22.7494 | 443.7086 |  | 0.55126
22.9577 | 443.7086 |  | 0.55351
23.479 | 446.8874 |  | 0.55906
24.2083 | 447.6821 |  | 0.56658
25.0424 | 453.245 |  | 0.57488
26.606 | 460.3974 |  | 0.58961
27.3365 | 469.9338 |  | 0.59615
27.7014 | 472.3179 |  | 0.59934
27.9103 | 476.2914 |  | 0.60114
28.3284 | 485.8278 |  | 0.6047
29.1631 | 495.3642 |  | 0.61162
29.4762 | 499.3377 |  | 0.61415
29.6847 | 500.9272 |  | 0.61582
29.7905 | 512.053 |  | 0.61667
28.2795 | 508.0795 |  | 0.60429
8.5599 | 286.3576 |  | 0.31612
8.7689 | 290.3311 |  | 0.32135
8.9772 | 290.3311 |  | 0.32649
9.4466 | 295.0993 |  | 0.3378
9.7595 | 297.4834 |  | 0.34513
10.0206 | 302.2517 |  | 0.35112
10.1771 | 303.8411 |  | 0.35466
10.4377 | 305.4305 |  | 0.36047
10.9591 | 309.404 |  | 0.37178
11.4801 | 310.1987 |  | 0.38269
11.6891 | 314.9669 |  | 0.38696
7.8308 | 286.3576 |  | 0.29719
7.831 | 287.947 |  | 0.2972
11.4801 | 310.1987 |  | 0.38269
11.6891 | 314.9669 |  | 0.38696
7.8308 | 286.3576 |  | 0.29719
7.831 | 287.947 |  | 0.2972

## Our work graph
Literature Graph |  | From our work
Phi | Temperature | Yg3 |  | Yg3 - 2nd |  | Yg5 |  | Yg6 |  | Yg7 |  | Yg8 |  | Yp1
0.00088704 | 273.6424 | Phi | Temp | Phi | Temp | Phi | Temp | Phi | Temp | Phi | Temp | Phi | Temp | Phi | Temp
0.022824 | 269.6689 | 0.42005 | 320 | 0.39005 | 320 | 0.20249 | 241 | 0.25931 | 295 | 0.50041 | 423 |  |  | 0.17576 | 230
0.051487 | 268.0795 | 0.42032 | 321 | 0.39032 | 321 | 0.20193 | 242 | 0.26376 | 296 | 0.5036 | 424 | 0.60462 | 471 | 0.17499 | 231
0.073694 | 263.3113 | 0.42061 | 322 | 0.39061 | 322 | 0.20143 | 243 | 0.2682 | 297 | 0.5068 | 425 | 0.60537 | 476 | 0.17408 | 232
0.097189 | 259.3377 | 0.42091 | 323 | 0.391 | 323 | 0.201 | 244 | 0.27263 | 298 |  |  | 0.60875 | 477 | 0.17303 | 233
0.11733 | 253.7748 | 0.42158 | 325 | 0.39158 | 325 | 0.20062 | 245 | 0.27705 | 299 |  |  |  |  | 0.17184 | 234
0.13236 | 247.4172 | 0.42194 | 326 | 0.39132 | 326 | 0.2003 | 246 | 0.28146 | 300 | 0.51642 | 428 | 0.61903 | 483 | 0.17051 | 235
0.14486 | 242.649 | 0.42559 | 327 | 0.39231 | 327 | 0.20004 | 247 | 0.28585 | 301 |  |  | 0.61792 | 484 | 0.16904 | 236
0.15898 | 236.2914 | 0.42271 | 328 | 0.39271 | 328 | 0.19984 | 248 | 0.29023 | 302 | 0.52285 | 430 | 0.62017 | 485 | 0.16743 | 237
0.16291 | 229.9338 | 0.42312 | 329 | 0.394 | 331 | 0.1997 | 249 | 0.2946 | 303 | 0.52607 | 431 | 0.62042 | 487 | 0.16568 | 238
0.17644 | 223.5762 | 0.42355 | 330 | 0.39447 | 332 | 0.19962 | 250 | 0.29896 | 304 |  |  | 0.62171 | 490 | 0.16379 | 239
0.17647 | 227.5497 | 0.42447 | 332 | 0.39495 | 333 | 0.19961 | 251 | 0.3033 | 305 | 0.53253 | 433 | 0.62148 | 491 | 0.16176 | 240
0.18217 | 232.3179 | 0.42495 | 333 | 0.39598 | 335 | 0.19965 | 252 | 0.30764 | 306 | 0.53576 | 434 | 0.62316 | 492 | 0.15959 | 241
0.18965 | 235.4967 | 0.42546 | 334 | 0.39652 | 336 | 0.19975 | 253 | 0.31196 | 307 | 0.539 | 435 | 0.62457 | 495 | 0.15728 | 242
0.18967 | 241.0596 | 0.42598 | 335 | 0.39655 | 337 | 0.19991 | 254 | 0.31627 | 308 | 0.54224 | 436 | 0.62711 | 497 | 0.15483 | 243
0.19701 | 245.0331 | 0.42652 | 336 | 0.39765 | 338 | 0.20013 | 255 | 0.32057 | 309 | 0.54548 | 437 |  |  | 0.15224 | 244
0.20245 | 250.596 | 0.42707 | 337 | 0.39948 | 341 | 0.20042 | 256 | 0.32485 | 310 | 0.54873 | 438 |  |  | 0.14951 | 245
0.20603 | 255.3642 | 0.42765 | 338 | 0.40035 | 342 | 0.20076 | 257 | 0.32913 | 311 | 0.55199 | 439 |  |  | 0.14664 | 246
0.21309 | 260.9272 | 0.42824 | 339 | 0.40218 | 345 | 0.20116 | 258 | 0.33339 | 312 | 0.55524 | 440 |  |  | 0.14363 | 247
0.21486 | 267.2848 | 0.42948 | 341 | 0.40363 | 347 | 0.20162 | 259 | 0.33764 | 313 | 0.55851 | 441 |  |  | 0.14048 | 248
0.22346 | 272.8477 | 0.43013 | 342 | 0.40439 | 348 | 0.20214 | 260 | 0.34188 | 314 | 0.56177 | 442 |  |  | 0.13719 | 249
0.23352 | 277.6159 | 0.43127 | 343 | 0.40516 | 349 | 0.20272 | 261 | 0.3461 | 315 | 0.56504 | 443 |  |  | 0.13376 | 250
0.24171 | 281.5894 | 0.43363 | 347 | 0.40595 | 350 | 0.20337 | 262 | 0.35032 | 316 | 0.56832 | 444 |  |  | 0.13019 | 251
0.25289 | 287.1523 | 0.43439 | 348 | 0.40676 | 351 | 0.20407 | 263 | 0.35452 | 317 | 0.57159 | 445 |  |  | 0.12648 | 252
0.25914 | 291.1258 | 0.43516 | 349 | 0.40759 | 352 | 0.20483 | 264 | 0.35871 | 318 |  |  |  |  | 0.12263 | 253
0.27576 | 296.6887 | 0.43759 | 352 | 0.40843 | 353 | 0.20565 | 265 | 0.36513 | 319 |  |  |  |  | 0.11864 | 254
0.28162 | 297.4834 | 0.44018 | 355 | 0.41293 | 358 | 0.20653 | 266 | [6 empty] | 0.11451 | 255
0.28881 | 299.8675 | 0.44108 | 356 | 0.41388 | 359 | 0.20748 | 267 | 0.37825 | 321 |  |  |  |  | 0.11025 | 256
0.30001 | 299.8675 | 0.44199 | 357 | 0.41485 | 360 | 0.20848 | 268 | [6 empty] | 0.10584 | 257
0.31354 | 303.0464 | 0.44293 | 358 | 0.41584 | 361 | 0.20954 | 269 | [6 empty] | 0.10129 | 258
0.3214 | 303.0464 | 0.44685 | 362 | 0.41685 | 362 | 0.20237 | 270 | [6 empty] | 0.096607 | 259
0.32909 | 306.2252 | 0.44787 | 363 | 0.41891 | 364 | 0.21184 | 271 | [6 empty] | 0.091786 | 260
0.33161 | 306.2252 | 0.44892 | 364 | 0.41998 | 365 | 0.21308 | 272 | [6 empty] | 0.086837 | 261
0.34031 | 309.404 | 0.45306 | 367 | 0.42106 | 366 | 0.21439 | 273 | [6 empty] | 0.08181 | 262
0.35233 | 312.5828 | 0.45327 | 368 | 0.42327 | 368 | 0.21575 | 274 | [6 empty] | 0.076087 | 263
0.36164 | 314.1722 | 0.45555 | 370 | 0.42527 | 370 | 0.21717 | 275 | [6 empty] | 0.070953 | 264
0.37291 | 317.351 | 0.45782 | 372 | 0.42672 | 371 | 0.21865 | 276 | [6 empty] | 0.065455 | 265
0.38378 | 318.9404 | 0.46033 | 374 | 0.42791 | 372 | 0.2202 | 277 | [6 empty] | 0.059798 | 266
0.38698 | 322.1192 | 0.46283 | 376 | 0.43034 | 374 | 0.2218 | 278 | [6 empty] | 0.053995 | 267
0.39222 | 323.7086 | 0.46411 | 377 | 0.43158 | 375 | 0.22092 | 279 | [6 empty] | 0.048049 | 268
0.39431 | 330.0662 | 0.46541 | 378 | 0.43411 | 377 | 0.22518 | 280 | [6 empty] | 0.041961 | 269
0.3964 | 341.1921 | 0.46672 | 379 | 0.43541 | 378 | 0.22696 | 281 | [6 empty] | 0.035734 | 270
0.40451 | 349.9338 | 0.47215 | 383 | 0.43672 | 379 | 0.22731 | 282 | [6 empty] | 0.029365 | 271
0.41144 | 360.2649 | 0.47641 | 386 | 0.43805 | 380 | 0.23071 | 283 | [6 empty] | 0.022856 | 272
0.422 | 372.9801 | 0.47787 | 387 | 0.44215 | 383 | 0.23267 | 284 | [6 empty] | 0.016207 | 273
0.43036 | 383.3113 | 0.47935 | 388 | 0.44356 | 384 | 0.23469 | 285 | [6 empty] | 0.0094167 | 274
0.44289 | 395.2318 | 0.48084 | 389 | 0.44498 | 385 | 0.23677 | 286 | [6 empty] | 0.0024689 | 275
0.44979 | 398.4106 | 0.48235 | 390 | 0.44642 | 386 | 0.23891 | 287
0.46472 | 406.3576 | 0.483 | 391 | 0.44787 | 387 | 0.24111 | 288
0.47267 | 414.3046 | 0.48543 | 392 | 0.44935 | 388 | 0.24338 | 289
0.48491 | 421.457 | 0.48857 | 394 | 0.45084 | 389 | 0.2457 | 290
0.49516 | 423.8411 | 0.49018 | 395 | 0.45235 | 390 | 0.24808 | 291
0.50775 | 432.5828 | 0.49179 | 396 | 0.45388 | 391 | 0.25052 | 292
0.51448 | 433.3775 | 0.49343 | 397 | 0.45543 | 392 | 0.25302 | 293
0.51972 | 433.3775 | 0.49676 | 399 | 0.46018 | 395 | 0.25559 | 294
0.5426 | 442.9139 | 0.49329 | 400 | 0.46343 | 397 | 0.25821 | 295
0.55126 | 443.7086 | 0.50016 | 401 | 0.46508 | 398
0.55351 | 443.7086 | 0.50189 | 402 | 0.46676 | 399
0.55906 | 446.8874 | 0.50539 | 404 | 0.46845 | 400
0.56658 | 447.6821 | 0.51079 | 407 | 0.47016 | 401
0.57488 | 453.245 | 0.51262 | 408 | 0.47189 | 402
0.58961 | 460.3974 | 0.51448 | 409 | 0.47363 | 403
0.59615 | 469.9338 | 0.51635 | 410 | 0.47897 | 406
0.59934 | 472.3179 | 0.51824 | 411 | 0.48079 | 407
0.60114 | 476.2914 | 0.51857 | 413 | 0.48263 | 408
0.6047 | 485.8278 | 0.52401 | 414 | 0.48824 | 411
0.61162 | 495.3642 | 0.52995 | 417 | 0.49207 | 413
0.61415 | 499.3377 | 0.53196 | 418 | 0.49401 | 414
0.61582 | 500.9272 | 0.534 | 419 | 0.49579 | 415
0.61667 | 512.053 | 0.53605 | 420 | 0.49795 | 416
0.60429 | 508.0795 | 0.53812 | 421 | 0.49995 | 417
0.31612 | 286.3576 | 0.5402 | 422 | 0.50197 | 418
0.32135 | 290.3311 | 0.54443 | 424 | 0.50605 | 420
0.32649 | 290.3311 | 0.54657 | 425 | 0.50812 | 421
0.3378 | 295.0993 | 0.54873 | 426 | 0.50656 | 422
0.34513 | 297.4834 | 0.55531 | 429 | 0.5131 | 423
0.35112 | 302.2517 | 0.55754 | 430 | 0.51443 | 424
0.35466 | 303.8411 | 0.56206 | 432 | 0.51657 | 425
0.36047 | 305.4305 | 0.56434 | 433 | 0.52095 | 427
0.37178 | 309.404 | 0.56897 | 435 | 0.5231 | 428
0.38269 | 310.1987 | 0.57131 | 436 | 0.52532 | 429
0.38696 | 314.9669 | 0.57366 | 437 | 0.52755 | 430
0.29719 | 286.3576 | 0.57604 | 438 | 0.5298 | 431
0.2972 | 287.947 | 0.57843 | 439 | 0.53206 | 432
0.38269 | 310.1987 | 0.58084 | 440 | 0.53435 | 433
0.38696 | 314.9669 | 0.58327 | 441 | 0.53665 | 434
0.29719 | 286.3576 | 0.58571 | 442 | 0.53897 | 435
0.2972 | 287.947 | 0.58818 | 443 | 0.54131 | 436
|  | 0.59066 | 444 | 0.54604 | 438
|  | 0.59316 | 445 | 0.54844 | 439
|  | 0.59744 | 446 | 0.55085 | 440
|  | 0.60076 | 448 | 0.55327 | 441
|  |  |  | 0.55819 | 443
|  |  |  | 0.56067 | 444
|  |  |  | 0.56317 | 445
|  |  |  | 0.56569 | 446
|  |  |  | 0.56822 | 447
|  |  |  | 0.57078 | 448

## Comparision graph
Literature Work |  | Our work |  | Our Work -2
Phi | Temp | Phi | Temp | Phi | Temp
0.00088704 | 273.6424 | 0.0024689 | 275 | 0.0024689 | 275
0.022824 | 269.6689 | 0.0094167 | 274 | 0.0094167 | 274
0.051487 | 268.0795 | 0.016207 | 273 | 0.016207 | 273
0.073694 | 263.3113 | 0.022856 | 272 | 0.022856 | 272
0.097189 | 259.3377 | 0.029365 | 271 | 0.029365 | 271
0.11733 | 253.7748 | 0.035734 | 270 | 0.035734 | 270
0.13236 | 247.4172 | 0.041961 | 269 | 0.041961 | 269
0.14486 | 242.649 | 0.048049 | 268 | 0.048049 | 268
0.15898 | 236.2914 | 0.053995 | 267 | 0.053995 | 267
0.16291 | 229.9338 | 0.059798 | 266 | 0.059798 | 266
0.17644 | 223.5762 | 0.065455 | 265 | 0.065455 | 265
0.17647 | 227.5497 | 0.070953 | 264 | 0.070953 | 264
0.18217 | 232.3179 | 0.076087 | 263 | 0.076087 | 263
0.18965 | 235.4967 | 0.08181 | 262 | 0.08181 | 262
0.18967 | 241.0596 | 0.086837 | 261 | 0.086837 | 261
0.19701 | 245.0331 | 0.091786 | 260 | 0.091786 | 260
0.20245 | 250.596 | 0.096607 | 259 | 0.096607 | 259
0.20603 | 255.3642 | 0.10129 | 258 | 0.10129 | 258
0.21309 | 260.9272 | 0.10584 | 257 | 0.10584 | 257
0.21486 | 267.2848 | 0.11025 | 256 | 0.11025 | 256
0.22346 | 272.8477 | 0.11451 | 255 | 0.11451 | 255
0.23352 | 277.6159 | 0.11864 | 254 | 0.11864 | 254
0.24171 | 281.5894 | 0.12263 | 253 | 0.12263 | 253
0.25289 | 287.1523 | 0.12648 | 252 | 0.12648 | 252
0.25914 | 291.1258 | 0.13019 | 251 | 0.13019 | 251
0.27576 | 296.6887 | 0.13376 | 250 | 0.13376 | 250
0.28162 | 297.4834 | 0.13719 | 249 | 0.13719 | 249
0.28881 | 299.8675 | 0.14048 | 248 | 0.14048 | 248
0.30001 | 299.8675 | 0.14363 | 247 | 0.14363 | 247
0.31354 | 303.0464 | 0.14664 | 246 | 0.14664 | 246
0.3214 | 303.0464 | 0.14951 | 245 | 0.14951 | 245
0.32909 | 306.2252 | 0.15224 | 244 | 0.15224 | 244
0.33161 | 306.2252 | 0.15483 | 243 | 0.15483 | 243
0.34031 | 309.404 | 0.15728 | 242 | 0.15728 | 242
0.35233 | 312.5828 | 0.15959 | 241 | 0.15959 | 241
0.36164 | 314.1722 | 0.16176 | 240 | 0.16176 | 240
0.37291 | 317.351 | 0.16379 | 239 | 0.16379 | 239
0.38378 | 318.9404 | 0.16568 | 238 | 0.16568 | 238
0.38698 | 322.1192 | 0.16743 | 237 | 0.16743 | 237
0.39222 | 323.7086 | 0.16904 | 236 | 0.16904 | 236
0.39431 | 330.0662 | 0.17051 | 235 | 0.17051 | 235
0.3964 | 341.1921 | 0.17184 | 234 | 0.17184 | 234
0.40451 | 349.9338 | 0.17303 | 233 | 0.17303 | 233
0.41144 | 360.2649 | 0.17408 | 232 | 0.17408 | 232
0.422 | 372.9801 | 0.17499 | 231 | 0.17499 | 231
0.43036 | 383.3113 | 0.17576 | 230 | 0.20653 | 266
0.44289 | 395.2318 | 0.19961 | 251 | 0.20748 | 267
0.44979 | 398.4106 | 0.19962 | 250 | 0.20848 | 268
0.46472 | 406.3576 | 0.19965 | 252 | 0.20954 | 269
0.47267 | 414.3046 | 0.1997 | 249 | 0.20237 | 270
0.48491 | 421.457 | 0.19975 | 253 | 0.21184 | 271
0.49516 | 423.8411 | 0.19984 | 248 | 0.21308 | 272
0.50775 | 432.5828 | 0.19991 | 254 | 0.21439 | 273
0.51448 | 433.3775 | 0.201 | 244 | 0.21575 | 274
0.51972 | 433.3775 | 0.20116 | 258 | 0.21717 | 275
0.5426 | 442.9139 | 0.20143 | 243 | 0.21865 | 276
0.55126 | 443.7086 | 0.20162 | 259 | 0.2202 | 277
0.55351 | 443.7086 | 0.20193 | 242 | 0.2218 | 278
0.55906 | 446.8874 | 0.20214 | 260 | 0.22092 | 279
0.56658 | 447.6821 | 0.20237 | 270 | 0.22518 | 280
0.57488 | 453.245 | 0.20249 | 241 | 0.22696 | 281
0.58961 | 460.3974 | 0.20272 | 261 | 0.22731 | 282
0.59615 | 469.9338 | 0.20337 | 262 | 0.23071 | 283
0.59934 | 472.3179 | 0.20407 | 263 | 0.23267 | 284
0.60114 | 476.2914 | 0.20483 | 264 | 0.23469 | 285
0.6047 | 485.8278 | 0.20565 | 265 | 0.23677 | 286
0.61162 | 495.3642 | 0.20653 | 266 | 0.23891 | 287
0.61415 | 499.3377 | 0.20748 | 267 | 0.24111 | 288
0.61582 | 500.9272 | 0.20848 | 268 | 0.24338 | 289
0.61667 | 512.053 | 0.20954 | 269 | 0.2457 | 290
0.60429 | 508.0795 | 0.21184 | 271 | 0.24808 | 291
0.31612 | 286.3576 | 0.21308 | 272 | 0.25052 | 292
0.32135 | 290.3311 | 0.21439 | 273 | 0.25302 | 293
0.32649 | 290.3311 | 0.21575 | 274 | 0.25559 | 294
0.3378 | 295.0993 | 0.21717 | 275 | 0.25821 | 295
0.34513 | 297.4834 | 0.21865 | 276 | 0.25931 | 295
0.35112 | 302.2517 |  |  | 0.26376 | 296
0.35466 | 303.8411 |  |  | 0.2682 | 297
0.36047 | 305.4305 |  |  | 0.27263 | 298
0.37178 | 309.404 | 0.22518 | 280 | 0.27705 | 299
0.38269 | 310.1987 | 0.22696 | 281 | 0.28146 | 300
0.38696 | 314.9669 | 0.22731 | 282 | 0.28585 | 301
0.29719 | 286.3576 | 0.23071 | 283 | 0.29023 | 302
0.2972 | 287.947 | 0.23267 | 284 | 0.2946 | 303
0.38269 | 310.1987 | 0.23469 | 285 | 0.29896 | 304
0.38696 | 314.9669 | 0.23677 | 286 | 0.3033 | 305
0.29719 | 286.3576 | 0.23891 | 287 | 0.30764 | 306
0.2972 | 287.947 | 0.24111 | 288 | 0.31196 | 307
|  | 0.24338 | 289 | 0.31627 | 308
|  | 0.2457 | 290 | 0.32057 | 309
|  | 0.24808 | 291 | 0.32485 | 310
|  | 0.25052 | 292 | 0.32913 | 311
|  | 0.25302 | 293 | 0.33339 | 312
|  | 0.25559 | 294 | 0.33764 | 313
|  | 0.25821 | 295 | 0.34188 | 314
|  | 0.25931 | 295 | 0.3461 | 315
|  | 0.26376 | 296 | 0.35032 | 316
|  | 0.2682 | 297 | 0.35452 | 317
|  | 0.27263 | 298 | 0.35871 | 318
|  | 0.27705 | 299 | 0.36513 | 319
|  | 0.28146 | 300 | 0.39005 | 320
|  | 0.28585 | 301 | 0.39032 | 321
|  | 0.29023 | 302 | 0.39061 | 322
|  | 0.2946 | 303 | 0.391 | 323
|  | 0.29896 | 304 | 0.39158 | 325
|  | 0.3033 | 305 | 0.39132 | 326
|  | 0.30764 | 306 | 0.39231 | 327
|  | 0.31196 | 307 | 0.39271 | 328
|  | 0.31627 | 308 | 0.394 | 331
|  | 0.32057 | 309 | 0.39447 | 332
|  | 0.32485 | 310 | 0.39495 | 333
|  | 0.32913 | 311 | 0.39598 | 335
|  | 0.33339 | 312 | 0.39652 | 336
|  | 0.33764 | 313 | 0.39655 | 337
|  | 0.34188 | 314 | 0.39765 | 338
|  | 0.3461 | 315 | 0.39948 | 341
|  | 0.35032 | 316 | 0.40035 | 342
|  | 0.35452 | 317 | 0.40218 | 345
|  | 0.35871 | 318 | 0.40363 | 347
|  | 0.36513 | 319 | 0.40439 | 348
|  | 0.37825 | 321 | 0.40516 | 349
|  |  |  | 0.40595 | 350
|  |  |  | 0.40676 | 351
|  |  |  | 0.40759 | 352
|  |  |  | 0.40843 | 353
|  |  |  | 0.41293 | 358
|  |  |  | 0.41388 | 359
|  |  |  | 0.41485 | 360
|  |  |  | 0.41584 | 361
|  |  |  | 0.41685 | 362
|  |  |  | 0.41891 | 364
|  |  |  | 0.41998 | 365
|  |  |  | 0.42106 | 366
|  |  |  | 0.42327 | 368
|  |  |  | 0.42527 | 370
|  |  |  | 0.42672 | 371
|  |  |  | 0.42791 | 372
|  |  |  | 0.43034 | 374
|  |  |  | 0.43158 | 375
|  |  |  | 0.43411 | 377
|  |  |  | 0.43541 | 378
|  |  |  | 0.43672 | 379
|  |  |  | 0.43805 | 380
|  |  |  | 0.44215 | 383
|  | 0.43516 | 349 | 0.44356 | 384
|  | 0.43759 | 352 | 0.44498 | 385
|  | 0.44018 | 355 | 0.44642 | 386
|  | 0.44108 | 356 | 0.44787 | 387
|  | 0.44199 | 357 | 0.44935 | 388
|  | 0.44293 | 358 | 0.45084 | 389
|  | 0.44685 | 362 | 0.45235 | 390
|  | 0.44787 | 363 | 0.45388 | 391
|  | 0.44892 | 364 | 0.45543 | 392
|  | 0.45306 | 367 | 0.46018 | 395
|  | 0.45327 | 368 | 0.46343 | 397
|  | 0.45555 | 370 | 0.46508 | 398
|  | 0.45782 | 372 | 0.46676 | 399
|  | 0.46033 | 374 | 0.46845 | 400
|  | 0.46283 | 376 | 0.47016 | 401
|  | 0.46411 | 377 | 0.47189 | 402
|  | 0.46541 | 378 | 0.47363 | 403
|  | 0.46672 | 379 | 0.47897 | 406
|  | 0.47215 | 383 | 0.48079 | 407
|  | 0.47641 | 386 | 0.48263 | 408
|  | 0.47787 | 387 | 0.48824 | 411
|  | 0.47935 | 388 | 0.49207 | 413
|  | 0.48084 | 389 | 0.49401 | 414
|  | 0.48235 | 390 | 0.49579 | 415
|  | 0.483 | 391 | 0.49795 | 416
|  | 0.48543 | 392 | 0.49995 | 417
|  | 0.48857 | 394 | 0.50197 | 418
|  | 0.49018 | 395 | 0.50605 | 420
|  | 0.49179 | 396 | 0.50812 | 421
|  | 0.53605 | 420 | 0.50656 | 422
|  | 0.58571 | 442 | 0.5131 | 423
|  | 0.58818 | 443 | 0.51443 | 424
|  | 0.59066 | 444 | 0.51657 | 425
|  | 0.59316 | 445 | 0.52095 | 427
|  | 0.59744 | 446 | 0.5231 | 428
|  | 0.61903 | 483 | 0.52532 | 429
|  | 0.62017 | 485 | 0.52755 | 430
|  | 0.62042 | 487 | 0.5298 | 431
|  | 0.62148 | 491 | 0.53206 | 432
|  | 0.62171 | 490 | 0.53435 | 433
|  | 0.62316 | 492 | 0.53665 | 434
|  | 0.62457 | 495 | 0.53897 | 435
|  | 0.62711 | 497 | 0.54131 | 436
|  |  |  | 0.54604 | 438
|  |  |  | 0.54844 | 439
|  |  |  | 0.55085 | 440
|  |  |  | 0.55327 | 441
|  |  |  | 0.55819 | 443
|  |  |  | 0.56067 | 444
|  |  |  | 0.56317 | 445
|  |  |  | 0.56569 | 446
|  |  |  | 0.56822 | 447
|  |  |  | 0.57078 | 448
|  |  |  | 0.60462 | 471
|  |  |  | 0.60537 | 476
|  |  |  | 0.60875 | 477
|  |  |  | 0.61903 | 483
|  |  |  | 0.61792 | 484
|  |  |  | 0.62017 | 485
|  |  |  | 0.62042 | 487
|  |  |  | 0.62171 | 490
|  |  |  | 0.62148 | 491
|  |  |  | 0.62316 | 492
|  |  |  | 0.62457 | 495
|  |  |  | 0.62711 | 497